## 仪表菜单
级别 | 一级 | 二级 | 三级 | 其他 | 英文 | 备注
一级 | 车辆信息 |  |  |  | Vehicle info
二级 |  | SOH与K值 |  |  | SOH and K Factor
其他 |  |  |  | SOH | SOH
其他 |  |  |  | K值 | K Factor
二级 |  | 制动系统信息 |  |  | Brake system info
其他 |  |  |  | 前回路气压 | Front loop
其他 |  |  |  | 后回路气压 | Rear loop
二级 |  | 胎压监测系统 |  |  | TPMS
其他 |  |  |  | 自学习开启：开启 | Sensor ManualLearn：On
其他 |  |  |  | 自学习开启：关闭 | Sensor ManualLearn：Off
其他 |  |  |  | 自学习状态：未启动 | State of ManualLearn：Off
其他 |  |  |  | 自学习状态：启动 | State of ManualLearn：On
其他 |  |  |  | 学习失败 | Learning failure
其他 |  |  |  | 学习中，请激活传感器 | Please Activate sensor
其他 |  |  |  | 学习成功 | Learning success
其他 |  |  |  | 失败，学习超时 | Failure：time out
其他 |  |  |  | 失败,ID冲突 | Failure：ID conflict
其他 |  |  |  | 失败：发动机转速不为0 | Failure ：Engine speed is not 0
其他 |  |  |  | 失败：制动踏板信号OFF | Failure ：Brake pedal signal OFF
其他 |  |  |  | 失败，车速不为0 | Failure ：vehicle speed is not 0
其他 |  |  |  | 当前选择轮胎：NULL | Select the tire：NULL
其他 |  |  |  | 当前选择轮胎：第一轴左轮 | Select the tire：the 1st axle left tire
其他 |  |  |  | 当前选择轮胎：第一轴右轮 | Select the tire：the 1st axle right tire
其他 |  |  |  | 当前选择轮胎：第二轴左轮 | Select the tire：the 2nd axle left tire
其他 |  |  |  | 当前选择轮胎：第二轴右轮 | Select the tire：the 2nd axle right tire
其他 |  |  |  | 当前选择轮胎：第三轴左外轮 | Select the tire：the 3rd axle left external tire
其他 |  |  |  | 当前选择轮胎：第三轴左内轮 | Select the tire：the 3rd axle left internal tire
其他 |  |  |  | 当前选择轮胎：第三轴右外轮 | Select the tire：the 3rd axle right external tire
其他 |  |  |  | 当前选择轮胎：第三轴右内轮 | Select the tire：the 3rd axle right internal tire
二级 |  | 高压电池电压 |  |  | High-tension battery Voltage
其他 |  |  |  | 电池电压 | Battery Voltage
二级 |  | 供应商 |  |  | Suppliers
其他 |  |  |  | 自动空调供应商 | Air conditioner supplier
其他 |  |  |  | 仪表供应商 | IC supplier
其他 |  |  |  | 仪表软件版本 | IC soft version | IC software version
其他 |  |  |  | 仪表硬件版本 | IC hardware version
其他 |  |  |  | 无法查看软件版本 | Unable to view soft version
其他 |  |  |  | 该车不支持 | Not Support
二级 |  | 查看实时故障 |  |  | Curr.Errors
其他 |  |  |  | 故障总数 | Total fault
其他 |  |  |  | 当前系统无故障，请注意保养 | No fault,keep and maintain
|  | 整车保养信息 |  |  | Maintenance info
this function is not available
二级 |  | 轴荷信息 |  |  | Axle load info
|  |  |  | 前桥轴荷 | Front axle load
|  |  |  | 中桥轴荷 | Mid axle load
|  |  |  | 后桥轴荷 | Rear axle load
二级 |  | 电机电压
其他 |  |  |  | 电机电压
二级 |  | 查看控制器版本 |  |  | IC version
其他 |  |  |  | 仪表软件版本 | IC Sof Version | IC software version
其他 |  |  |  | 仪表硬件版本 | IC Hardware Version
其他 |  |  |  | 仪表软件时间 | IC Version Time | IC software time
一级 | 行程信息 |  |  |  | Travel info
|  | 查看行程信息 |  |  | Travel info detail
|  |  |  | 续航里程 | Mileage | Driving Range
|  |  |  | 剩余功率 | Power | Residual Power
|  |  |  | 累计电耗 | Total Power Cons
|  |  |  | 累计里程 | Total Mileage
|  |  |  | 电池平均温度 | Avg battery Temp | Avg Batt.Temp
二级 |  |  |  | 平均车速 | Avg speed
二级 |  | 日期及时间 |  |  | Time and date
三级 |  |  |  | 日期：2022年 08月 26日 星期 五 | Date：Friday，08/26/2022. | 星期一 Mon. 星期二 Tue. 星期三 Wed. 星期四 Thu. 星期五 Fri. 星期六 Sat. 星期日 Sun.
其他 |  |  |  | 时间：10时 22分 39秒 | Time: 10:22:39 | 24小时制
一级 | 个性化设置 |  |  |  | Settings
二级 |  | 语音 |  |  | Language
三级 |  |  |  | 中文 | Chinese
三级 |  |  |  | 英文 | English
二级 |  | 计量单位 |  |  | Units
三级 |  |  |  | 单位设置 Km | Distance：Km
二级 |  | 显示效果 |  |  | Display effect
|  |  |  | LCD显示器亮度调节（白天）：80% | LCD （daytime）：80%
|  |  |  | LED报警灯亮度调节（白天）：80% | LED（daytime）：80%
|  |  |  | 仪表背光亮度调节（白天）：80% | Backlight（daytime）：80%
|  |  |  | LCD显示器亮度调节（夜晚）：80% | LCD （night）：80%
|  |  |  | LED报警灯亮度调节（夜晚）：80% | LED（night）：80%
|  |  |  | 仪表背光亮度调节（夜晚）：80% | Backlight（night）：80%
二级 |  | 显示内容 |  |  | Display content
|  |  | 请选择显示内容 |  | Select the display contents
三级 |  |  |  | 气压1 | Front loop | 前回路气压
三级 |  |  |  | 气压2 | Rear loop | 后回路气压
三级 |  |  |  | 驻车回路气压 | Parking loop
三级 |  |  |  | 蓄电池电压 | Battery voltage
三级
三级
三级 |  |  |  |  | Carbon load
二级 |  | 时间显示方式 |  |  | Time Display
二级 |  |  |  | 请选择时间显示格式：24小时制 | Select the display contents：24h Select the display contents：12h
一级 | 仪表自诊断 |  |  |  | Self-diagnosis
二级 |  | 指针 |  |  | Pointer
|  |  |  | 请按确认键开始指针测试 | Press confirm button to start the pointer test
二级 |  | 报警灯 |  |  | Alarm lamp
|  |  |  | 请按确认键开始报警灯测试 | Press confirm button to start the Alarm lamp test
二级 |  | 扬声器 |  |  | Buzzer
|  |  |  | 请按确认键开始扬声器测试 | Press confirm button to start the Buzzer test
|  |  |  | 开始测试 请按取消键退出测试 | Test start，Press Cancel Button to exit
二级 |  | LCD显示 |  |  | LCD screen
|  |  |  | 请按确认键开始LCD测试 | Press confirm button to start the LCD test
|  |  |  | 测试结束 请按取消键返回 | Test end，Press Cancel Button to return
二级 |  | 传感器信息 |  |  | Sensor info
三级 |  |  |  | 前回路气压传感器供电电压(V)：4.96 信号(V)：0.00 | FL Pressure Supply Volt(V)：4.96 Signal(V)：0.00
其他 |  |  |  | 后回路气压传感器供电电压(V)：4.96 信号(V)：0.00 | RL Pressure Supply Volt(V)：4.96 Signal(V)：0.00
其他 |  |  |  | 驻车气压传感器电源电压(V):4.99 | PL Pressure Supply Volt(V):4.99
其他 |  |  |  | 环境温度传感器信号电阻(Ω) | Ambient temp sensor(Ω)
其他 |  |  |  | 乘客侧压力开关电阻(KΩ) | Passenger side pressure switch(KΩ)
三级 |  |  |  | 水位传感器信号(KΩ) | Water level sensor signal(KΩ)
其他 |  |  |  | 蓄电池电压(V) | Battery Volt(V)
其他

## 文字提醒&大图标@部分菜单显示
序号 | 系统 | 类别 | 中文 | 英文 | 备注
1 | 仪表 | 文字提醒 | 严重网络故障，请路边安全停车 | Serious network failure, please stop safely
2 | 远程锁车 | 文字提醒 | 车辆即将进入锁车状态，请注意安全！ | Vehicle will enter lock state,please pay attention to safety! | 标定为中文：带跛行，且切换菜单为英文时仍带跛行，并显示英文文字提示； 标定为英文：不管菜单语言如何切换，均不带跛行；
3 |  |  | 车辆已进入锁车状态，请注意安全！ | Vehicle has entered locked state,please pay attention to safety!
4 |  |  | 限速预警，请到安全区域停车，联系4009005555 | Warning of speed limit,please stop in safe area,contact 4009005555
5 |  |  | 限速功能已激活，请联系4009005555 | Speed limit activated,please contact 4009005555
6 |  |  | 车辆限速即将激活，熄火前请联系4009005555 | Speed limit will activate,please contact 4009005555 before flameout
7 |  |  | 车辆限速已激活，请联系4009005555 | Speed limit activated,please contact 4009005555
8 |  |  | 车辆进入临时解锁模式，请输入解锁码 | Vehicle enters temporary unlock mode, please enter code
9 |  |  | 解锁码输入失败，退出临时解锁模式 | Unlock code input failed, exit temporary unlock mode
10 |  |  | 车辆进入临时解锁模式，请注意安全 | Vehicle enters temporary unlock mode, please pay attention to safety
11 |  |  | 监管模式 请联系4009005555 | Supervision mode Please contact 4009005555
12 |  |  | 锁车心跳丢失，可能锁车，请注意安全！ | Heartbeat of locked car Lost,please pay attention to safety!
13 |  |  | 信贷限速触发，熄火后激活限速，联系4009005555 | Credit limit triggered,activate speed limit after flameout,contact 4009005555
14 |  |  | 信贷限速已激活。请联系4009005555 | Credit limit speed activated. Please contact 4009005555
15 |  |  | 信贷预警，即将进入限速模式，请联系4009005555 | Credit warning, entering speed limit mode, please contact 4009005555
16 |  |  | 限速预警，请联系4009005555 | Limit speed warning, please contact 4009005555
17 |  |  | 临时解除限速输入模式 | Temporarily release speed limit input mode
18 |  |  | 临时解除限速失败，限速状态已激活 | Temporary lift speed limit failed,speed limit activated
19 |  |  | 车辆已临时解除限速，请注意安全！ | Speed limit temporarily lifted, please pay attention to safety!
20 |  |  | 车辆受控中 | Vehicle under control
21 | 发动机系统 | 大图标弹窗 | 手刹未解除 | Please release hand brake
22 |  |  | 发动机转速过高 | Engine speed high
23 |  |  | 机油压力过低 | Oil pressure low
24 |  |  | 油中含水提醒 | Water in oil reminder
25 |  |  | 冷却液液位低 | Coolant level low
26 |  |  | 发动机制动开启 | Engine brake on
27 |  |  | 排气制动开启 | Exhaust brake on
28 |  |  | 发动机取力开启 | Engine PTO
29 |  |  | 发动机维修指示 | Engine maintenance
30 |  |  | 驾驶员报警系统激活 | Driver warn system active
31 |  | 文字提醒 | 请更换机油 | Please change oil
32 | 限扭提醒 | 文字提醒 | 限速已激活 | Speed limit function activated
33 |  |  | XX小时后限速，限扭已激活 | Speed limit after XX hours, torque limit activated
34 |  |  | XX小时后限扭 | Torque limit after XX hours
35 |  |  | 即将激活限速 | Speed limit will active
36 |  |  | 即将激活限扭 | torque limit will active
37 | 供油系统 | 文字提醒 | 主油箱加热中，请等待！ | Main fuel tank heating, please wait!
38 |  |  | 可转换到主油箱 | Can be converted to main fuel tank
39 |  | 大图标弹窗 | 燃油预热开启 | Fuel preheat ON
40 |  |  | 燃油加热指示 | Fuel heating
41 |  |  | 冷却液加热电源指示 | Coolant heating power
42 |  |  | 冷却液加热状态指示 | Coolant heating status
43 | 供气系统 | 文字提醒 | 燃气罐舱泄漏报警，请注意！ | Please pay attention to gas tank leakage alarm!
44 |  |  | 发动机舱燃气泄漏报警，请注意！ | Please pay attention to engine compartment gas leakage alarm!
|  |  | 发动机舱燃气泄漏，请注意！ | Please pay attention to engine compartment gas leakage !
|  |  | 气瓶燃气泄漏，请注意！ | Please pay attention to gas tank leakage !
|  |  | X气瓶燃气泄漏，请注意！ | Please pay attention to X gas tank leakage ! | 多气瓶：（根据收到报文ID显示位置X）
45 |  | 大图标弹窗 | 燃气泄漏报警 | Gas leakage alarm
46 | 后处理系统 | 文字提醒 | DPF禁止再生开关开启 | DPF regeneration inhibit switch ON
47 |  |  | 避免低速拥堵路况行驶或进行DPF驻车再生 | Avoid low-speed congested road conditions or DPF parking regeneration
48 |  |  | DPF堵塞，需进服务站维护，车辆已限扭或限速 | DPF blocked and needs emergency repair in station,speed/torque limit activated
49 |  |  | DPF堵塞，请尽快进行DPF驻车再生 | DPF blocked, please regenerate DPF as soon as possible
50 |  |  | DPF再生失败：禁止再生开关打开 | DPF failure: inhibit switch ON
51 |  |  | DPF再生失败：离合器脱开 | DPF failure: clutch disengaged
52 |  |  | DPF再生失败：脚刹踩下 | DPF failure: foot brake active
53 |  |  | DPF再生失败：PTO开启 | DPF failure: PTO active
54 |  |  | DPF再生失败：油门不在零位 | DPF failure: accelerator pedal off idle
55 |  |  | DPF再生失败：不在空挡 | DPF failure: out of neutral
56 |  |  | DPF再生失败：车速大于允许值 | DPF failure: vehicle speed above allowed
57 |  |  | DPF再生失败：手刹未拉 | DPF failure: parking brake not set
58 |  |  | DPF再生失败：排气温度低 | DPF failure: low exhaust temperature
59 |  |  | DPF再生失败：存在禁止再生的故障 | DPF failure: exist prohibit regeneration fault
60 |  |  | DPF再生失败：系统超时 | DPF failure: system timeout
61 |  |  | DPF再生失败：DPF不需要再生 | DPF failure: not need regeneration
62 |  |  | DPF再生失败：DPF堵塞，需紧急进站维修 | DPF failure: DPF blocked and needs emergency repair in station
63 |  |  | DPF再生失败：DPF再生超时 | DPF failed: DPF regeneration timed out
65 |  |  | DPF再生失败：发动机未热机 | DPF failure: engine not warmed up
66 |  |  | DPF再生失败：车速小于允许值 | DPF failure: vehicle speed below allowed
67 |  |  | DPF再生失败：底盘高度过低 | DPF failure: chassis height too low
68 |  |  | DPF驻车再生完成 | DPF parking regeneration completed
69 |  |  | DPF驻车再生进行中，请远离易燃物 | DPF regeneration in progress, please stay away from flammables
70 | 后处理系统 | 大图标弹窗 | DPF禁止再生开关开启 | DPF regeneration inhibit ON
71 |  |  | 排气温度高指示 | High exhaust temperature
72 |  |  | DPF指示灯 | DPF indicator
73 |  |  | DPF驻车再生开关开启 | DPF regeneration force ON
74 |  |  | 尿素液位低 | Urea level low
75 | 变速箱系统 | 文字提醒 | 旋钮开关未拨回N挡 | Please turn the rotary switch to N
76 |  |  | 未踩制动踏板无法挂挡 | Please step on the brake pedal before gearing
77 |  |  | 下长坡时请使用辅助制动 | Open auxiliary brakes
78 |  |  | ！起步挡位高，离合器易烧蚀 | Starting in high-gear, clutch ablate easily
79 |  |  | ！半联动时间长，离合器易烧蚀 | Longtime slipping, clutch ablate easily
80 |  |  | ！起步转速高，离合器易烧蚀 | Starting in high-speed, clutch ablate easily
81 |  |  | 载货时仅允许1L档起步 | Allow only 1L to start when loading
82 |  |  | 变速箱进入空挡滑行 | Gearbox into neutral slip
83 |  |  | 请及时更换变速箱油 | Please change transmission oil in time
84 |  |  | 请及时更换变速箱滤清器 | Please replace transmission filter in time
85 |  |  | 请进行离合器标定 | Please calibration clutch
86 |  |  | 自学习激活 | Self-learning activation
87 |  |  | 自学习完成 | Self-learning completion
|  |  | 自学习失败 | Self-learning failure
88 |  |  | 请不要长时间空档滑行 | Please do not coast in neutral for a long time
89 | 变速箱系统 | 大图标弹窗 | 变速箱取力开启 | Transmission PTO
90 |  |  | 变速箱油温高报警 | Transmission oil temp high
|  |  | 车速限制指示 | Speed limit indication
|  |  | 变速箱故障报警 | Transmission fault warning
91 |  |  | 您已超速，请减速慢行 | Speeding, please slow down!
92 | 制动系统 | 上电自检 | 主车ABS指示 | ABS indicator | 仅黑白屏自检弹窗
93 |  |  | EBS指示 | EBS indicator
94 |  |  | 挂车ABS指示 | Trailer ABS indicator
95 |  |  | ASR/ESC指示 | ESC indicator
96 |  | 大图标弹窗 | 主车ABS警告 | ABS warning
97 |  |  | 挂车ABS故障 | Trailer ABS failure
98 |  |  | EBS警告灯 | EBS warning light
99 |  |  | EBS失效灯 | EBS failure light
100 |  |  | ASR/ESC功能关闭 | ASR/ESC function turn off
|  |  | 主车ASR指示 | ASR indicator
|  |  | VDC(ESP)关闭指示 | VDC(ESP) turn off
|  |  | ASR/ESC指示 | ASR/ESC indicator
101 |  |  | 制动蹄片磨损指示 | Brake shoe wear indicator | 后续取消
102 | 气压报警策略 | 弹窗 | 气压过低 | Air pressure too low
103 |  |  | 气压过高 | Air pressure too high
104 |  |  | 驻车回路气压偏高 | High parking air pressure
105 |  |  | 驻车回路气压偏低 | Low parking air pressure
106 |  |  | 气压偏高 | Air pressure high
107 |  |  | 气压偏低 | Air pressure low
108 | 缓速器 | 文字提醒 | 请降档提高辅助制动功率 | Please downshift to increase auxiliary braking power
109 | 悬架系统 | 文字提醒 | 空气弹簧处于充放气状态 | Air spring is in a deflated state
110 |  | 大图标弹窗 | 空气悬架指示 | Air suspension indicator
111 |  |  | ECAS警告灯 | ECAS warning indicator
112 |  |  | ECAS失效灯 | ECAS failure indicator
113 |  |  | 空气悬架偏离正常高度 | Suspension height abnormal
114 |  |  | ECAS高度传感器异常 | ECAS sensor failure
115 |  |  | 高度控制指示 | Height control indicator
116 |  |  | 举升桥提升状态指示 | Lift bridge indicator
117 |  |  | 驱动辅助状态指示 | Drive auxiliary indicator
|  |  | 浮动桥指示 | Float bridge indicator
118 | 车身及附件 | 大图标弹窗 | 后组合灯故障 | Rear combination lamp fault
119 |  |  | 后照灯开启 | Rear lamp turn-on
120 |  |  | 后视镜加热 | Rearview mirror heating
121 |  |  | 驾驶室锁止不到位 | Cab locked not in place
122 | TPMS系统 | 大图标弹窗 | 快速漏气报警 | Fast pressure loss alarm
123 |  |  | 胎压过低报警 | Low tire pressure alarm
124 |  |  | 胎压过高报警 | High tire pressure alarm
125 |  |  | 胎温过高报警 | High tire temperature alarm
126 |  |  | TPMS故障报警 | TPMS fault alarm
127 | ADAS系统 | 文字提醒 | 加速冲坡提醒 | Speed up slope reminder
|  |  | 减速下坡提醒 | Deceleration downhill reminder
128 |  |  | 请司机接管 | Please driver to take over
130 |  | 上电自检 | 车道偏离预警系统自检 | LDWS self-check | 仅黑白屏自检弹窗
133 |  |  | 紧急制动系统自检 | AEBS self-check
129 |  | 大图标弹窗 | 车道偏离预警系统已关闭 | LDWS turn-off
131 |  |  | 前方碰撞预警系统已关闭 | FCWS turn-off
132 |  |  | 自动紧急制动系统已关闭 | AEBS turn-off
134 |  |  | 左盲区障碍物提醒 | Left blind area obstacle
135 |  |  | 右盲区障碍物提醒 | Right blind area obstacle
136 |  |  | 盲区探测系统关闭 | BSD turn-off
137 |  |  | 疲劳驾驶警告 | Fatigue driving warning
|  |  | 疲劳预警系统关闭 | Fatigue warn system OFF
|  |  | ACC巡航退出 | ACC cruise exit
|  |  | 请司机接管 | Please driver to take over
138 |  |  | 预见性驾驶开启 | Predictive driving ON
139 | 维修保养 | 大图标弹窗 | 车辆需进站保养 | Please maintenance in station
140 | T-Box刷写EECU仪表提醒 |  | EECU数据可升级，请在菜单设置 | －－ | 标定为英文，屏蔽菜单界面文字，不响应功能； 标定为中文，执行功能
141 |  |  | 正在查询是否可以升级发动机 | －－
142 |  |  | 您的发动机有待更新标定，需停车5分钟，请阅读下述条件： •车辆已在安全位置停止或固定 •驻车制动已开启 •发动机已停机 •点火锁ON挡 •蓄电池电压充足 （按“确认”进行下一步） | －－
143 |  |  | 是否升级发动机数据？ 现在 稍后提醒 | －－
144 |  |  | 发动机不需要升级 | －－
145 |  |  | 升级条件不满足 | －－
146 |  |  | T-Box查询超时 | －－
147 |  |  | T-Box不在线，不具备升级功能 | －－
148 |  |  | 正在等待响应 | －－
149 |  |  | 错误应答，退出升级 | －－
150 |  |  | 正在升级，约XX分钟，升级进度：YY%，请勿起动或关闭电源 | －－
151 |  |  | 超时请等待，勿起动或关闭电源（约XX分钟） | －－
152 |  |  | T-Box未响应，请关电30秒后起动发动机 | －－
153 |  |  | 升级成功，请关电30秒后起动发动机 | －－
154 |  |  | 升级中断已恢复，请关电30秒后起动发动机 | －－
155 |  |  | 升级失败，不可恢复，请联系4009005555处理 | －－
| 混动系统 | 文字提醒 | 电池管理系统故障 | Battery management system fault
|  |  | SOC低，请注意 | SOC low, please note
|  |  | SOC低，请充电 | SOC low, please charge
|  |  | SOC过低，请立即充电 | SOC is too low, please charge it immediately
|  |  | 动力电池严重过温，请速安全撤离！ | Power battery seriously overheated. Please evacuate safely!
|  |  | 转向助力即将失效，请立即靠边停车 | The steering power fault. Please pull over immediately
|  |  | 吹扫进行中 | Purging in progress
|  |  | 车辆处于可行驶模式，下车注意安全 | Vehicle in driving mode,please Caution when getting off
156 |  | 大图标弹窗 | 电机系统故障 | Motor system failure
157 |  |  | 动力电池故障 | Power battery failure
158 | 底盘附件 | 文字提醒 | 直线行驶，保持10km/h以下，严禁转向 | Drive straight, keep below 10km/h, no turning
|  |  | 车速大于5km/h时，差速锁严禁启动 | Vehicle speed exceed 5km/h, differential lock prohibited to start
159 |  |  | 车辆进入全驱模式，请关闭ESC功能 | Vehicle enters full drive mode, please turn off ESC function
160 |  | 大图标弹窗 | 轴差开启 | Axle difference open
161 |  |  | 轮差开启 | Wheel difference open
162 |  |  | 干燥器加热 | Dryer heating
163 |  |  | 空滤堵塞报警 | Air filter clogged
|  |  | 前桥接入指示 | Front axle access indication
164 | 货箱监控 | 文字提醒 | 请注意，货箱温度异常！ | Please note, container temperature abnormal!
165 |  |  | 请注意，货箱湿度异常！ | Please note, container humidity abnormal!
166 |  |  | 货箱门未关，请注意！ | Please note，container door opening！
167 | PEPS | 文字提醒 | PEPS认证失败，请联系服务站维修 | PEPS certification failed, please contact the service station for repair
168 |  |  | 解锁失败，请确认电子锁故障或等待20秒重试！ | Unlocking failed, confirm the electronic lock is faulty or wait for 20 seconds to try again!
169 |  |  | 遥控钥匙电量低，请更换电池！ | The power of remote key is low, please replace the battery!
170 |  |  | 请踩下制动踏板，启动车辆！ | Please press the brake pedal to start the vehicle!
171 |  |  | 车内未找到有效钥匙 | No valid key found in the car
172 |  |  | 一键启动开关故障 | One-click start switch failure
173 |  |  | 请转动方向盘 | Please turn the steering wheel
174 |  |  | 电子转向锁故障，请维修 | Electronic steering lock failure, please repair
175 |  |  | 钥匙在车内 | The key is in the car
176 | EPB | 文字提醒 | 临时停车制动启动 | Temporary parking brake activation
177 |  |  | 请踩住脚刹释放驻车 | Please press the foot brake to release the parking brake
178 |  |  | 气压低，驻车暂时无法解除 | The air pressure is low, the parking unable to released
179 | 电源管理系统 | 大图标弹窗 | 蓄电池电量低 | Low battery
180 |  | 文字提醒 | 请更换蓄电池！ | Please replace the battery!
181 |  |  | 智能发电机故障，请检修！ | Intelligent generator failure, please repair!
182 |  |  | 蓄电池亏电，请充电！ | Battery power loss, please charge!
183 |  |  | 蓄电池严重亏电，请关闭大功率电器并充电 | Battery power loss seriously,Please turn off high-power appliances and charge

## 主界面
续驶里程 | Driving Range
剩余功率 | Residual Power
小计电耗 | Subtotal Power Cons.
电机功率 | Motor Power
小计氢耗 | Subtotal Hydrogen Cons.
平均电耗 | Avg Power Cons.
累计电耗 | Tot Power Cons.
高压电池电压 | Power Batt.Volt.
低压电池电压 | Auxil.Batt.Volt
电池平均温度 | Avg Batt.Temp
平均氢耗 | Avg Hydrogen Cons.
累计氢耗 | Tot Hydrogen Cons.