## Sheet1
Section | SID(只读SPN低8位) | FMI | Initial Fault Description zh_CN | Initial Fault Description | Fault Description-IC Homepage zh_CN | Fault Description-IC Homepage
1 | 1 | 3 | 前轴右2/2电磁阀短路到电源 | 2/2 solenoid valve front axle right short circuit to power | ECAS:前桥右2/2电磁阀或线路故障(1,3) | ECAS:Malfunction Malfunction 2/2 solenoid valve front axle right or circuit(1,3)
2 | 1 | 5 | 前轴右2/2电磁阀开路 | 2/2 solenoid valve front axle right open circuit | ECAS:前桥右2/2电磁阀或线路故障(1,5) | ECAS:Malfunction 2/2 solenoid valve front axle right or circuit(1,5)
3 | 1 | 6 | 前轴右2/2电磁阀短路到地 | 2/2 solenoid valve front axle right short circuit to ground | ECAS:前桥右2/2电磁阀或线路故障(1,6) | ECAS:Malfunction 2/2 solenoid valve front axle right or circuit(1,6)
4 | 3 | 3 | 驱动轴右2/2电磁阀短路到电源 | 2/2 solenoid valve rear axle right short circuit to power | ECAS:驱动桥右2/2电磁阀或线路故障(3,3) | ECAS:Malfunction 2/2 solenoid valve rear axle right or circuit(3,3)
5 | 3 | 5 | 驱动轴右2/2电磁阀开路 | 2/2 solenoid valve rear axle right open circuit | ECAS:驱动桥右2/2电磁阀或线路故障(3,5) | ECAS:Malfunction 2/2 solenoid valve rear axle right or circuit(3,5)
6 | 3 | 6 | 驱动轴右2/2电磁阀短路到地 | 2/2 solenoid valve rear axle right short circuit to ground | ECAS:驱动桥右2/2电磁阀或线路故障(3,6) | ECAS:Malfunction 2/2 solenoid valve rear axle right or circuit(3,6)
7 | 4 | 3 | 驱动轴左2/2电磁阀短路到电源 | 2/2 solenoid valve rear axle right short circuit to power | ECAS:驱动桥左2/2电磁阀或线路故障(4,3) | ECAS:Malfunction 2/2 solenoid valve rear axle left or circuit(4,3)
8 | 4 | 5 | 驱动轴左2/2电磁阀开路 | 2/2 solenoid valve rear axle right open circuit | ECAS:驱动桥左2/2电磁阀或线路故障(4,5) | ECAS:Malfunction 2/2 solenoid valve rear axle left or circuit(4,5)
9 | 4 | 6 | 驱动轴左2/2电磁阀短路到地 | 2/2 solenoid valve rear axle right short circuit to ground | ECAS:驱动桥左2/2电磁阀或线路故障(4,6) | ECAS:Malfunction 2/2 solenoid valve rear axle left or circuit(4,6)
10 | 5 | 3 | 三轴右2/2电磁阀短路到电源 | 2/2 solenoid valve axle 3 right short circuit to power | ECAS:第三桥右2/2电磁阀或线路故障(5,3) | ECAS:Malfunction 2/2 solenoid valve axle 3 right or circuit(5,3)
11 | 5 | 5 | 三轴右2/2电磁阀开路 | 2/2 solenoid valve axle 3 right open circuit | ECAS:第三桥右2/2电磁阀或线路故障(5,5) | ECAS:Malfunction 2/2 solenoid valve axle 3 right or circuit(5,5)
12 | 5 | 6 | 三轴右2/2电磁阀短路到地 | 2/2 solenoid valve axle 3 right short circuit to ground | ECAS:第三桥右2/2电磁阀或线路故障(5,6) | ECAS:Malfunction 2/2 solenoid valve axle 3 right or circuit(5,6)
13 | 6 | 3 | 三轴左2/2电磁阀短路到电源 | 2/2 solenoid valve axle 3 left short circuit to power | ECAS:第三桥左2/2电磁阀或线路故障(6,3) | ECAS:Malfunction 2/2 solenoid valve axle 3 left or circuit(6,3)
14 | 6 | 5 | 三轴左2/2电磁阀开路 | 2/2 solenoid valve axle 3 left open circuit | ECAS:第三桥左2/2电磁阀或线路故障(6,5) | ECAS:Malfunction 2/2 solenoid valve axle 3 left or circuit(6,5)
15 | 6 | 6 | 三轴左2/2电磁阀短路到地 | 2/2 solenoid valve axle 3 left short circuit to ground | ECAS:第三桥左2/2电磁阀或线路故障(6,6) | ECAS:Malfunction 2/2 solenoid valve axle 3 left or circuit(6,6)
16 | 7 | 3 | 驱动轴电磁阀中央3/2阀短路到电源 | Central 3/2 solenoid valve drive axle short circuit to power | ECAS:驱动桥电磁阀中央3/2阀或线路故障(7,3) | ECAS:Malfunction central 3/2 solenoid valve drive axle or circuit(7,3)
17 | 7 | 5 | 驱动轴电磁阀中央3/2阀开路 | Central 3/2 solenoid valve drive axle open circuit | ECAS:驱动桥电磁阀中央3/2阀或线路故障(7,5) | ECAS:Malfunction central 3/2 solenoid valve drive axle or circuit(7,5)
18 | 7 | 6 | 驱动轴电磁阀中央3/2阀短路到地 | Central 3/2 solenoid valve drive axle short circuit to ground | ECAS:驱动桥电磁阀中央3/2阀或线路故障(7,6) | ECAS:Malfunction central 3/2 solenoid valve drive axle or circuit(7,6)
19 | 8 | 3 | 三轴提升3/3电磁阀短路到电源 | 3/3 solenoid valve axle 3 lifting short circuit to power | ECAS:第三桥提升3/3电磁阀或线路故障(8,3) | ECAS:Malfunction 3/3 solenoid valve axle 3 lifting or circuit(8,3)
20 | 8 | 5 | 三轴提升3/3电磁阀开路 | 3/3 solenoid valve axle 3 lifting open circuit | ECAS:第三桥提升3/3电磁阀或线路故障(8,5) | ECAS:Malfunction 3/3 solenoid valve axle 3 lifting or circuit(8,5)
21 | 8 | 6 | 三轴提升3/3电磁阀短路到地 | 3/3 solenoid valve axle 3 lifting short circuit to ground | ECAS:第三桥提升3/3电磁阀或线路故障(8,6) | ECAS:Malfunction 3/3 solenoid valve axle 3 lifting or circuit(8,6)
22 | 9 | 3 | 三轴下降3/3电磁阀短路到电源 | 3/3 solenoid valve axle 3 lowering short circuit to power | ECAS:第三桥下降3/3电磁阀或线路故障(9,3) | ECAS:Malfunction 3/3 solenoid valve axle 3 lowering or circuit(9,3)
23 | 9 | 5 | 三轴下降3/3电磁阀开路 | 3/3 solenoid valve axle 3 lowering open circuit | ECAS:第三桥下降3/3电磁阀或线路故障(9,5) | ECAS:Malfunction 3/3 solenoid valve axle 3 lowering or circuit(9,5)
24 | 9 | 6 | 三轴下降3/3电磁阀短路到地 | 3/3 solenoid valve axle 3 lowering short circuit to ground | ECAS:第三桥下降3/3电磁阀或线路故障(9,6) | ECAS:Malfunction 3/3 solenoid valve axle 3 lowering or circuit(9,6)
25 | 10 | 3 | 三轴提升气囊2/2电磁阀短路到电源 | 2/2 solenoid valve axle 3 lift bellow short circuit to power | ECAS:第三桥提升气囊2/2电磁阀或线路故障(10,3) | ECAS:Malfunction 2/2 solenoid valve axle 3 lift bellow or circuit(10,3)
26 | 10 | 5 | 三轴提升气囊2/2电磁阀开路 | 2/2 solenoid valve axle 3 lift bellow open circuit | ECAS:第三桥提升气囊2/2电磁阀或线路故障(10,5) | ECAS:Malfunction 2/2 solenoid valve axle 3 lift bellow or circuit(10,5)
27 | 10 | 6 | 三轴提升气囊2/2电磁阀短路到地 | 2/2 solenoid valve axle 3 lift bellow short circuit to ground | ECAS:第三桥提升气囊2/2电磁阀或线路故障(10,6) | ECAS:Malfunction 2/2 solenoid valve axle 3 lift bellow or circuit(10,6)
28 | 16 | 2 | 前轴右高度传感器内部电压超出范围或运行错误 | Level sensor front axle right internal bridge voltage out of valid range | ECAS:前桥右高度传感器或线路故障(16,2) | ECAS:Malfunction level sensor front axle right or circuit(16,2)
29 | 16 | 3 | 前轴右高度传感器短路到电源 | Level sensor front axle right short circuit to Power | ECAS:前桥右高度传感器或线路故障(16,3) | ECAS:Malfunction level sensor front axle right or circuit(16,3)
30 | 16 | 5 | 前轴右高度传感器开路 | Level sensor front axle right open circuit | ECAS:前桥右高度传感器或线路故障(16,5) | ECAS:Malfunction level sensor front axle right or circuit(16,5)
31 | 16 | 6 | 前轴右高度传感器短路到地 | Level sensor front axle right short circuit to ground | ECAS:前桥右高度传感器或线路故障(16,6) | ECAS:Malfunction level sensor front axle right or circuit(16,6)
32 | 18 | 2 | 后轴右高度传感器内部电压超出范围 | Level sensor drive axle right internal bridge voltage out of valid range | ECAS:驱动桥右高度传感器或线路故障(18,2) | ECAS:Malfunction level sensor drive axle right or circuit(18,2)
33 | 18 | 3 | 后轴右高度传感器短路到电源 | Level sensor drive axle right short circuit to Power | ECAS:驱动桥右高度传感器或线路故障(18,3) | ECAS:Malfunction level sensor drive axle right or circuit(18,3)
34 | 18 | 5 | 后轴右高度传感器开路 | Level sensor drive axle right open circuit | ECAS:驱动桥右高度传感器或线路故障(18,5) | ECAS:Malfunction level sensor drive axle right or circuit(18,5)
35 | 18 | 6 | 后轴右高度传感器短路到地 | Level sensor drive axle right short circuit to ground | ECAS:驱动桥右高度传感器或线路故障(18,6) | ECAS:Malfunction level sensor drive axle right or circuit(18,6)
36 | 19 | 2 | 后轴左高度传感器内部电压超出范围 | Level sensor drive axle left internal bridge voltage out of valid range | ECAS:驱动桥左高度传感器或线路故障(19,2) | ECAS:Malfunction level sensor drive axle left or circuit(19,2)
37 | 19 | 3 | 后轴左高度传感器短路到电源 | Level sensor drive axle left short circuit to Power | ECAS:驱动桥左高度传感器或线路故障(19,3) | ECAS:Malfunction level sensor drive axle left or circuit(19,3)
38 | 19 | 5 | 后轴左高度传感器开路 | Level sensor drive axle left open circuit | ECAS:驱动桥左高度传感器或线路故障(19,5) | ECAS:Malfunction level sensor drive axle left or circuit(19,5)
39 | 19 | 6 | 后轴左高度传感器短路到地 | Level sensor drive axle left short circuit to ground | ECAS:驱动桥左高度传感器或线路故障(19,6) | ECAS:Malfunction level sensor drive axle left or circuit(19,6)
40 | 22 | 3 | 前轴右压力传感器短路到电源 | Pressure sensor front axle right short circuit to Power | ECAS:前桥右压力传感器或线路故障(22,3) | ECAS:Malfunction pressure sensor front axle right or circuit(22,3)
41 | 22 | 5 | 前轴右压力传感器开路 | Pressure sensor front axle right open circuit | ECAS:前桥右压力传感器或线路故障(22,5) | ECAS:Malfunction pressure sensor front axle right or circuit(22,5)
42 | 22 | 6 | 前轴右压力传感器短路到地 | Pressure sensor front axle right short circuit to ground | ECAS:前桥右压力传感器或线路故障(22,6) | ECAS:Malfunction pressure sensor front axle right or circuit(22,6)
43 | 24 | 3 | 后轴右压力传感器短路到电源 | Pressure sensor drive axle right short circuit to Power | ECAS:驱动桥右压力传感器或线路故障(24,3) | ECAS:Malfunction pressure sensor drive axle right or circuit(24,3)
44 | 24 | 5 | 后轴右压力传感器开路 | Pressure sensor drive axle right open circuit | ECAS:驱动桥右压力传感器或线路故障(24,5) | ECAS:Malfunction pressure sensor drive axle right or circuit(24,5)
45 | 24 | 6 | 后轴右压力传感器短路到地 | Pressure sensor drive axle right short circuit to ground | ECAS:驱动桥右压力传感器或线路故障(24,6) | ECAS:Malfunction pressure sensor drive axle right or circuit(24,6)
46 | 25 | 3 | 后轴左压力传感器短路到电源 | Pressure sensor drive axle left short circuit to Power | ECAS:驱动桥左压力传感器或线路故障(25,3) | ECAS:Malfunction pressure sensor drive axle left or circuit(25,3)
47 | 25 | 5 | 后轴左压力传感器开路 | Pressure sensor drive axle left open circuit | ECAS:驱动桥左压力传感器或线路故障(25,5) | ECAS:Malfunction pressure sensor drive axle left or circuit(25,5)
48 | 25 | 6 | 后轴左压力传感器短路到地 | Pressure sensor drive axle left short circuit to ground | ECAS:驱动桥左压力传感器或线路故障(25,6) | ECAS:Malfunction pressure sensor drive axle left or circuit(25,6)
49 | 26 | 3 | 三轴右压力传感器短路到电源 | Pressure sensor axle 3 right short circuit to Power | ECAS:第三桥右压力传感器或线路故障(26,3) | ECAS:Malfunction pressure sensor axle 3 right or circuit(26,3)
50 | 26 | 5 | 三轴右压力传感器开路 | Pressure sensor axle 3 right open circuit | ECAS:第三桥右压力传感器或线路故障(26,5) | ECAS:Malfunction pressure sensor axle 3 right or circuit(26,5)
51 | 26 | 6 | 三轴右压力传感器短路到地 | Pressure sensor axle 3 right short circuit to ground | ECAS:第三桥右压力传感器或线路故障(26,6) | ECAS:Malfunction pressure sensor axle 3 right or circuit(26,6)
52 | 27 | 3 | 三轴左压力传感器短路到电源 | Pressure sensor axle 3 left short circuit to Power | ECAS:第三桥左压力传感器或线路故障(27,3) | ECAS:Malfunction pressure sensor axle 3 left or circuit(27,3)
53 | 27 | 5 | 三轴左压力传感器开路 | Pressure sensor axle 3 left open circuit | ECAS:第三桥左压力传感器或线路故障(27,5) | ECAS:Malfunction pressure sensor axle 3 left or circuit(27,5)
54 | 27 | 6 | 三轴左压力传感器短路到地 | Pressure sensor axle 3 left short circuit to ground | ECAS:第三桥左压力传感器或线路故障(27,6) | ECAS:Malfunction pressure sensor axle 3 left or circuit(27,6)
55 | 28 | 3 | 提升气囊压力传感器短路到电源 | Pressure sensor lift bellows short circuit to power | ECAS:提升气囊压力传感器或线路故障(28,3) | ECAS:Malfunction pressure sensor lift bellows or circuit(28,3)
56 | 28 | 5 | 提升气囊压力传感器开路 | Pressure sensor lift bellows open circuit | ECAS:提升气囊压力传感器或线路故障(28,5) | ECAS:Malfunction pressure sensor lift bellows or circuit(28,5)
57 | 28 | 6 | 提升气囊压力传感器短路到地 | Pressure sensor lift bellows short circuit to ground | ECAS:提升气囊压力传感器或线路故障(28,6) | ECAS:Malfunction pressure sensor lift bellows or circuit(28,6)
58 | 33 | 11 | 遥控器出现未定义错误 | Remote control The plausibility check reports an unidentifiable error | ECAS:遥控器故障(33,11) | ECAS:Malfunction remote control(33,11)
59 | 34 | 3 | 中间继动电磁阀电源电压高 | Power supply for central valve relais short circuit to Power | ECAS:中间继动电磁阀电源或线路故障(34,3) | ECAS:Power supply for central valve relais or circuit(34,3)
60 | 34 | 5 | 中间继动电磁阀电源开路 | Power supply for central valve relais open circuit | ECAS:中间继动电磁阀电源或线路故障(34,5) | ECAS:Power supply for central valve relais or circuit(34,5)
61 | 34 | 6 | 中间继动电磁阀电源短路到地 | Power supply for central valve relais short circuit to ground | ECAS:中间继动电磁阀电源或线路故障(34,6) | ECAS:Power supply for central valve relais or circuit(34,6)
62 | 34 | 11 | 电磁阀电源出现未知错误 | Power supply for solenoid valves error not identifiable | ECAS:电磁阀电源故障(34,11) | ECAS:Power supply for solenoid valves error not identifiable(34,11)
63 | 38 | 2 | 数据不稳定 | Checksum Error ECU specific data | ECAS:ECU故障(38,2) | ECAS:Checksum error ECU specific data(38,2)
64 | 39 | 2 | ECU数据不稳定、断续或标定值不正确 | Checksum Error parameter data | ECAS:ECU参数错误(39,2) | ECAS:Checksum error ECU parameter data(39,2)
65 | 39 | 13 | ECU参数错误 | Checksum error at BUS-Option Parameter | ECAS:ECU参数错误(39,13) | ECAS:Checksum error ECU parameter data(39,13)
66 | 40 | 2 | 高度传感器数据不稳定、断续或标定值不正确 | Checksum error at calibration data level sensors | ECAS:高度传感器数据错误(40,2) | ECAS:Checksum error at calibration data level sensors(40,2)
67 | 40 | 13 | 高度传感器的读数超出标定的上、下限值 | Checksum error at kneeling calibration data level sensors | ECAS:高度传感器数据错误(40,13) | ECAS:Checksum error at kneeling calibration data level sensors(40,13)
68 | 41 | 2 | 压力传感器数据不稳定、断续或标定值不正确 | Checksum error at calibration data pressure sensor | ECAS:压力传感器数据错误(41,2) | ECAS:Checksum error at calibration data pressure sensor(41,2)
69 | 42 | 2 | 最大轴载数据不稳定、断续或标定值不正确 | Checksum error at max axle load data | ECAS:最大轴荷数据不正常(42,2) | ECAS:Max axle load data incorrect(42,2)
70 | 42 | 11 | 最大轴载数据-故障模式不确定 | Max axle load data error not identifiable | ECAS:最大轴荷数据不正常(42,11) | ECAS:Max axle load data incorrect(42,11)
71 | 42 | 12 | 最大轴载数据校验和-不良的元件 | Checksum error at permissible bellow pressure axle | ECAS:最大轴荷数据不正常(42,12) | ECAS:Max axle load data incorrect(42,12)
72 | 46 | 3 | 压力传感器电源电压高于14V | Power supply for pressure sensors the voltage level at the tml. exceeds 14V | ECAS:压力传感器电源电压高于14V(46,3) | ECAS:Power supply for pressure sensors the voltage level at the tml. exceeds 14V(46,3)
73 | 46 | 6 | 压力传感器电源电压低于4V | Power supply for pressure sensors the voltage level at the tml. falls below 4V | ECAS:压力传感器电源电压低于4V(46,6) | ECAS:Power supply for pressure sensors the voltage level at the tml. falls below 4V(46,6)
74 | 47 | 3 | ECAS遥控器电源电压高于3.5V | Power supply for ECAS remote controls the voltage level at the tml. exceeds 3.5V | ECAS:ECAS遥控器电源电压高于3.5V(47,3) | ECAS:Power supply for ECAS remote controls the voltage level at the tml. exceeds 3.5V(47,3)
75 | 47 | 6 | ECAS遥控器电源电压低于1.0V | Power supply for ECAS remote controls the voltage level at the tml. falls below 1.0V | ECAS:ECAS遥控器电源电压低于1.0V(47,6) | ECAS:Power supply for ECAS remote controls the voltage level at the tml. falls below 1.0V(47,6)
76 | 48 | 3 | 遥控器数据线短路到电源 | Remote control data line NOT SUPPORTED | ECAS:遥控器数据线或线路故障(48,3) | ECAS:Remote control data line or circuit(48,3)
77 | 48 | 6 | 遥控器数据线短路到地 | Remote control data line short circuit to ground | ECAS:遥控器数据线或线路故障(48,6) | ECAS:Remote control data line or circuit(48,6)
78 | 49 | 3 | 遥控器时钟线短路到电源 | Remote control clock line short circuit to Power | ECAS:遥控器时钟线或线路故障(49,3) | ECAS:Remote control clock line or circuit(49,3)
79 | 49 | 6 | 遥控器时钟线短路到地 | Remote control clock line short circuit to ground | ECAS:遥控器时钟线或线路故障(49,6) | ECAS:Remote control clock line or circuit(49,6)
80 | 60 | 9 | CAN通信错误 | CAN communication error | ECAS:总线故障(60,9) | ECAS:CAN communication error(60,9)
81 | 231 | 9 | CAN总线故障 | CAN Bus OFF (SAE J1939 data link) | ECAS:总线故障(231,9) | ECAS:CAN Bus OFF(231,9)
82 | 61 | 9 | VSC1(CCVS)报文超时 | CAN Message VSC1 (CCVS) communication timeout exceeded | ECAS:总线报文超时(61,9) | ECAS:CAN message timeout(61,9)
83 | 62 | 9 | EEC1报文超时 | CAN Message EEC1 communication timeout exceeded | ECAS:总线报文超时(62,9) | ECAS:CAN message timeout(62,9)
84 | 65 | 9 | ECAM报文超时 | CAN Message ECAM communication timeout exceeded | ECAS:总线报文超时(65,9) | ECAS:CAN message timeout(65,9)
85 | 68 | 9 | TCO1报文超时 | CAN Message TCO1 communication timeout exceeded | ECAS:总线报文超时(68,9) | ECAS:CAN message timeout(68,9)
86 | 74 | 9 | EAC1报文超时 | CAN Message EAC1 communication timeout exceeded | ECAS:总线报文超时(74,9) | ECAS:CAN message timeout(74,9)
87 | 75 | 9 | ASC2_A 报文超时 | CAN Message ASC2_A communication timeout exceeded | ECAS:总线报文超时(75,9) | ECAS:CAN message timeout(75,9)
88 | 77 | 9 | ASC6_A 报文超时 | CAN Message ASC6_A communication timeout exceeded | ECAS:总线报文超时(77,9) | ECAS:CAN message timeout(77,9)
89 | 92 | 2 | CAN数据配置校验和错误 | Checksum error at configuration CAN data | ECAS:ECU内部总线数据错误(92,2) | ECAS:Checksum error at configuration CAN data(92,2)
90 | 98 | 2 | 元器件检查错误 | Comparison with actual option parameter and the supported option parameter reports errors | ECAS:系统部件匹配不正常(98,2) | ECAS:Malfunction option parameter Comparison(98,2)
91 | 98 | 11 | 元器件检查-故障模式不确定 | Comparison with actual peripheral configuration and the option parameters reports errors | ECAS:系统部件匹配不正常(98,11) | ECAS:Malfunction option parameter Comparison(98,11)
92 | 254 | 2 | ECU内部故障 | Control unit internal fault | ECAS:ECU故障(254,2) | ECAS:Control unit fault(254,2)
93 | 254 | 11 | ECU内部故障 | Control unit internal fault | ECAS:ECU故障(254,11) | ECAS:Control unit fault(254,11)
94 | 254 | 12 | ECU内部故障 | Control unit internal fault | ECAS:ECU故障(254,12) | ECAS:Control unit fault(254,12)