## Sheet1
SECTION | SPN | FMI | InitialFaultDescriptionzh_EN | Fault Description-IC Homepage zh_CN | Fault Description-IC Homepage | workshopaction | InitialFaultDescriptionzh_CN | FaultDescription-ICHomepagezh_CN | Remark
1 | 1121 | 8 | EBS Brake switch : Abnormal frequency or pulse width or period | EPB:(1121,8) | EPB:(1121,8) | Check the source ECUs (EBS / Coordinator / HCU) if they are working correctly.
2 | 1121 | 9 | EBS Brake switch : Abnormal update rate | EPB:(1121,9) | EPB:(1121,9) | Check short-circuits and open circuit on lines CAN to the signal transmitting ECU. Check the sender ECU (Brake ECU) for primary DTC(s).
3 | 1324 | 9 | Tachograf vehicle speed : Abnormal update rate | EPB:(1324,9) | EPB:(1324,9) | Check short-circuits and open circuit on lines CAN to the signal transmitting ECU. Check the sender ECU (Tachograph ECU) for primary DTC(s).
4 | 158 | 10 | Key switch battery potential : Abnormal rate of change | EPB:(158,10) | EPB:(158,10) | Ignition voltage (KL15, X1.1 pin 2) is lower than 7V while the vehicle is in motion. Switch igniton on and check this voltage level on the EPB side of the cable harness at X1.1 connector. If voltage is lower than 7V and DTC is continuously active then replace cable harness.
5 | 158 | 3 | Key switch battery potential : Voltage above normal, or shorted to high source | EPB:(158,3) | EPB:(158,3) | Battery voltage (KL30, X1.1 pin 5) and ignition voltage (KL15, X1.1 pin 2) difference is higher than 2.5V. Switch igniton on and check these voltage levels on the EPB side of the cable harness at X1.1 connector. If voltage difference is smaller than 2.5V and DTC is continuously active, replace EPB module.
6 | 168 | 0 | Battery Potential / Power Input 1 : Data valid but above normal operational range | EPB:(168,0) | EPB:(168,0) | Battery voltage (KL30, X1.1 pin 5) is higher than 34.3V for at least 380ms. If DTC is continuously active check this voltage level on the EPB side of the cable harness at X1.1 connector. If voltage is lower than 33.6V, replace EPB module.
7 | 168 | 1 | Battery Potential / Power Input 1 : Data valid but below normal operational range | EPB:(168,1) | EPB:(168,1) | Battery voltage (KL30, X1.1 pin 5) is lower than 14.5V for at least 40ms. If DTC is continuously active check this voltage level on the EPB side of the cable harness at X1.1 connector. If voltage is higher than 15V, replace EPB module.
8 | 168 | 12 | Battery Potential / Power Input 1 : Bad intelligent device or component | EPB:(168,12) | EPB:(168,12) | If this DTC is active there is an internal failure in EPB circuitry. Replace EPB.
9 | 168 | 5 | Battery Potential / Power Input 1 : Current below normal or open circuit | EPB:(168,5) | EPB:(168,5) | Check voltage of both battery lines at the EPB side of the cable harness (X1.1 pin 5 and X1.2 pin 5). If voltage difference is lower than 2.5V and DTC is continuously active, replace EPB.
10 | 1814 | 9 | VDC Fully operational : Abnormal update rate | EPB:(1814,9) | EPB:(1814,9) | Check short-circuits and open circuit on lines CAN to the signal transmitting ECU. Check the sender ECU (Vehicle Dynamic Stability Controller) for primary DTC(s).
11 | 3132 | 12 | Product system manifold pressure : Bad intelligent device or component | EPB:(3132,12) | EPB:(3132,12) | If this DTC is active there is an internal failure in EPB circuitry. Replace EPB.
12 | 3132 | 3 | Product system manifold pressure : Voltage above normal, or shorted to high source | EPB:(3132,3) | EPB:(3132,3) | If this DTC is active there is an internal failure in EPB circuitry. Replace EPB.
13 | 3132 | 4 | Product system manifold pressure : Voltage below normal, or shorted to low source | EPB:(3132,4) | EPB:(3132,4) | If this DTC is active there is an internal failure in EPB circuitry. Replace EPB.
14 | 3132 | 5 | Product system manifold pressure : Current below normal or open circuit | EPB:(3132,5) | EPB:(3132,5) | If this DTC is active there is an internal failure in EPB circuitry or solenoids. Replace EPB.
15 | 3136 | 0 | Right hand header height min setpoint : Data valid but above normal operational range | EPB:(3136,0) | EPB:(3136,0) | EPB solenoids have reached design lifetime, replace EPB module. DTC is not deletable.
16 | 3136 | 16 | Right hand header height min setpoint : Data Valid But Above Normal Operating Range U Moderately Severe Level | EPB:(3136,16) | EPB:(3136,16) | EPB solenoids have reached half of design lifetime, no immediate action is necessary. DTC is not deletable.
17 | 46 | 9 | Pneumatic Supply pressure : Abnormal update rate | EPB:(46,9) | EPB:(46,9) | Check short-circuits and open circuit on lines CAN to the signal transmitting ECU. Check the sender ECU (Air Processing ECU) for primary DTC(s).
18 | 513 | 9 | Actual Engine - Percent Torque : Abnormal update rate | EPB:(513,9) | EPB:(513,9) | Check short-circuits and open circuit on lines CAN to the signal transmitting ECU. Check the sender ECU (Engine ECU) for primary DTC(s).
19 | 516096 | 2 | Diag Vehicle State Message : Data erratic, intermittent or incorrect | EPB:(516096,2) | EPB:(516096,2) | Check short-circuits and open-circuits on vehicle CAN lines
20 | 516096 | 8 | Diag Vehicle State Message : Abnormal frequency or pulse width or period | EPB:(516096,8) | EPB:(516096,8) | Check the source ECUs (EBS / Coordinator / HCU) if they are working correctly.
21 | 516097 | 12 | EXT 1 ECU : Bad intelligent device or component | EPB:(516097,12) | EPB:(516097,12) | Check the sender ECU.
22 | 516097 | 2 | EXT 1 ECU : Data erratic, intermittent or incorrect | EPB:(516097,2) | EPB:(516097,2) | Check short-circuits and open-circuits on vehicle CAN lines.
23 | 516097 | 8 | EXT 1 ECU : Abnormal frequency or pulse width or period | EPB:(516097,8) | EPB:(516097,8) | Check the source External 1 ECU if it is working correctly.
24 | 516097 | 9 | EXT 1 ECU : Abnormal update rate | EPB:(516097,9) | EPB:(516097,9) | Check short-circuits and open circuit on lines CAN to the signal transmitting ECU and assure that ECU works correctly.
25 | 516098 | 12 | EXT 2 ECU : Bad intelligent device or component | EPB:(516098,12) | EPB:(516098,12) | Check the sender ECU.
26 | 516098 | 2 | EXT 2 ECU : Data erratic, intermittent or incorrect | EPB:(516098,2) | EPB:(516098,2) | Check short-circuits and open-circuits on vehicle CAN lines.
27 | 516098 | 8 | EXT 2 ECU : Abnormal frequency or pulse width or period | EPB:(516098,8) | EPB:(516098,8) | Check the source External 2 ECU if it is working correctly
28 | 516098 | 9 | EXT 2 ECU : Abnormal update rate | EPB:(516098,9) | EPB:(516098,9) | Check short-circuits and open circuit on lines CAN to the signal transmitting ECU and assure that ECU works correctly.
29 | 516099 | 12 | EXT 3 ECU : Bad intelligent device or component | EPB:(516099,12) | EPB:(516099,12) | Check the sender ECU.
30 | 516099 | 2 | EXT 3 ECU : Data erratic, intermittent or incorrect | EPB:(516099,2) | EPB:(516099,2) | Check short-circuits and open-circuits on vehicle CAN lines
31 | 516099 | 8 | EXT 3 ECU : Abnormal frequency or pulse width or period | EPB:(516099,8) | EPB:(516099,8) | Check the source External 3 ECU if it is working correctly.
32 | 516099 | 9 | EXT 3 ECU : Abnormal update rate | EPB:(516099,9) | EPB:(516099,9) | Check short-circuits and open circuit on lines CAN to the signal transmitting ECU and assure that ECU works correctly.
33 | 523 | 9 | Transmission Current Gear : Abnormal update rate | EPB:(523,9) | EPB:(523,9) | Check short-circuits and open circuit on lines CAN to the signal transmitting ECU. Check the sender ECU (Gearbox ECU) for primary DTC(s).
34 | 5630 | 10 | Park brake command : Abnormal rate of change | EPB:(5630,10) | EPB:(5630,10) | Check the ECUs sending the proportional braking request. If it sends without reason, replace it
35 | 5630 | 12 | Park brake command : Bad intelligent device or component | EPB:(5630,12) | EPB:(5630,12) | Replace HCU.
36 | 5630 | 2 | Park brake command : Data erratic, intermittent or incorrect | EPB:(5630,2) | EPB:(5630,2) | Check short-circuits and open-circuits on vehicle CAN lines.
37 | 5630 | 20 | Park brake command : Data drifted high | EPB:(5630,20) | EPB:(5630,20) | DTC is activated if HCU is not in neutral position for more than 2 minutes. Check if HCU lever is not loose and can stay in neutral position in a stable way. If HCU lever is loose or DTC is still active with the HCU in neutral position after more than 4 minutes, replace HCU.
38 | 5630 | 8 | Park brake command : Abnormal frequency or pulse width or period | EPB:(5630,8) | EPB:(5630,8) | Replace HCU.
39 | 5360 | 9 | Park brake command : Abnormal update rate | EPB:(5360,9) | EPB:(5360,9) | Check short-circuits and open circuit on lines CAN to the signal transmitting ECU. Check the sender ECU (Hand Control Unit ECU), if there’s no failure on the CAN-line, replace HCU.
40 | 617 | 7 | Parking brake On Actuator : Mechanical system not responding or out of adjustment | EPB:(617,7) | EPB:(617,7) | Parking brake application is not possible. Check silencer of EPB for blockage. Check "quick release" valves if mounted for blockage. If no blockage is found in the pneumatics of the parking brake system, replace EPB.
41 | 618 | 7 | Parking brake Off Actuator : Mechanical system not responding or out of adjustment | EPB:(618,7) | EPB:(618,7) | Parking brake release is not possible. Check if supply pressure of EPB is sufficient. Check parking brake system pneumatics for leakages or blockages on EPB moduel supply. If supply pressure is sufficient, there’s no blockage and parking brake system is not leaking, replace EPB
42 | 619 | 10 | Parking Brake Actuator : Abnormal rate of change | EPB:(619,10) | EPB:(619,10) | a.Check TCM for leakages and/or blockages. Check piping between EPB and TCM.Replace TCM if no piping problem is found. b.Check pneumatics of vehicle/trailer for leakages and/or blockages. Replace TCM. Replace EPB if no pneumatic problem is found. (it may indicate piston, solenoid or sensor fault)
43 | 619 | 14 | Parking Brake Actuator : Special instructions | EPB:(619,14) | EPB:(619,14) | Parking brake release or application is not possible. Check parking brake system pneumatics for leakages. DTC may be also set if spring chambers are filled up from external source (emergency release). If emergency release happened before DTC has been set, clear the DTC and check if detected again. If DTC is re-detected or not caused by external fill of spring chamber, then if no leakages are found and parking brake release and application is possible, DTC indicates internal pressure sensor error, replace EPB module.
44 | 619 | 7 | Parking Brake Actuator : Mechanical system not responding or out of adjustment | EPB:(619,7) | EPB:(619,7) | Check parking brake system pneumatics for leakages. If no leakages are found, replace EPB module.
45 | 625 | 5 | Proprietary Network 1 : Current below normal or open circuit | EPB:(625,5) | EPB:(625,5) | Check short-circuits and open circuit on lines HCU-CAN, Check the HCU-CAN wiring (including check for chafing damage), Assure that HCU-CAN connected ECUs work correctly.
46 | 629 | 13 | Controller 1 : Out of calibration | EPB:(629,13) | EPB:(629,13) | Download new dataset. If the fault still persists, replace the EPB module.
47 | 629 | 14 | Controller 1 : Special instructions | EPB:(629,14) | EPB:(629,14) | To exit Workshop Mode perform Manual Park or drive vehicle faster than a determined vehicle speed
48 | 629 | 2 | Controller 1 : Data erratic, intermittent or incorrect | EPB:(629,2) | EPB:(629,2) | Download new SW and reset ECU. If fault still persist replace EPB module
49 | 629 | 9 | Controller 1 : Abnormal update rate | EPB:(629,9) | EPB:(629,9) | Download new SW and reset ECU. If fault still persist replace EPB module
50 | 630 | 13 | Calibration Memory : Out of calibration | EPB:(630,13) | EPB:(630,13) | Download new dataset and reset ECU. If fault still persist replace EPB module
51 | 630 | 2 | Calibration Memory : Data erratic, intermittent or incorrect | EPB:(630,2) | EPB:(630,2) | Erase EEPROM and download new dataset.
52 | 639 | 5 | J1939 Network 1-Primary Vehicle Network : Current below normal or open circuit | EPB:(639,5) | EPB:(639,5) | Check short-circuits and open circuit on lines CAN J1939, Check the CAN J1939 wiring (including check for chafing damage), Assure that CAN J1939 connected ECUs work correctly
53 | 708 | 9 | Auxiliary I/O 08 : Abnormal update rate | EPB:(708,9) | EPB:(708,9) | Check short-circuits and open circuit on lines CAN to the signal transmitting ECU. Check the sender ECU (Coordinator ECU) for primary DTC(s).
54 | 887 | 12 | Headway Controller Brake Input Monitor : Bad intelligent device or component | EPB:(887,12) | EPB:(887,12) | Check the sender ECU.
55 | 887 | 9 | Headway Controller Brake Input Monitor : Abnormal update rate | EPB:(887,9) | EPB:(887,9) | Check short-circuits and open circuit on lines CAN to the signal transmitting ECU and assure that ECU works correctly