## 版本记录
版本 | 日期 | 设计 | 更改记录
V1.0 | 20190811 |  | 原始版本
V1.1 | 20201224 |  | “仪表：环境温度传感器短路到电源或开路（171,3）”改为“仪表：环境温度传感器或线路故障(171,3)”
V1.2 | 20210625 |  | 电机故障码增加3个，同时更改超速报警描述
V1.3 | 20210824 |  | 电机故障描述更改，“保护”改为“停机”等
V1.4 | 20210831 |  | 氢系统故障码描述更改
V1.5 | 20220216 |  | 电池冷却系统(TMS)源地址改为0x82. BMS系统故障码更新，更改描述和新增故障。
V1.6 | 20220218 |  | “电机转速超速报警保护”和“电机转速超速停机保护”两个故障增加蜂鸣
V1.7 | 20220419 |  | 根据便函DM22041306，电机控制器、高压配电盒、高压转向、电动空压机、DCDC故障清单增加故障。见故障列表后面备注。高压转向缩写更新，由“HSST”改为“HSCU”，低压转向由“LSST”改为“LSCU”。
V1.8 | 20220527 |  | BMS中增加三个换电系统故障，便函DM22052520
V1.9 | 20220530 |  | BMS中增加换电系统故障，赵鹏辉邮件20220429； 自动变速箱故障更新；普刚邮件20220610 增加瑞立EPB故障清单；
V1.10 | 20220723 |  | 1、增加Knorr和瑞立ECAS故障清单。 2、DCDC故障清单中v1.7新增故障有误，重新更改。 3、电机系统新增7个故障。DM22070514。 4、自动变速箱故障清单有误，修正。DM22070520

## 屏蔽故障码列表
序号 | 电控系统 | 故障描述 | SPN | FMI
1 | BMS | 单体温度轻微低 | 521301 | 17
2 | BMS | 电池总电压轻微高 | 521304 | 15
3 | BMS | 单体轻微过压 | 521305 | 15
4 | BMS | 单体压差轻微大 | 521306 | 15
5 | BMS | 充电电流轻微大 | 521307 | 15
6 | TCU | 换挡数据或离合器数据错误 | 5977 | 1
7 | TCU | 变速箱其他故障 | 153 | 0

## HCU故障代码31PCAN
序号 | SPN(DEC) | FMI(DEC) | 菜单中显示 | 仪表界面显示
1 | 168 | 16 | HCU:蓄电池电压信号超上限(168,16) | HCU:蓄电池电压信号超上限(168,16)
2 | 168 | 18 | HCU:蓄电池电压信号超下限(168,18) | HCU:蓄电池电压信号超下限(168,18)
3 | 168 | 2 | HCU:蓄电池电压信号不合理(168,2) | HCU:蓄电池电压信号不合理(168,2)
4 | 169 | 16 | HCU:DC/DC输出电压信号超上限(169,16) | HCU:DC/DC输出电压信号超上限(169,16)
5 | 169 | 18 | HCU:DC/DC输出电压信号超下限(169,18) | HCU:DC/DC输出电压信号超下限(169,18)
6 | 169 | 2 | HCU:DC/DC输出电压信号不合理(169,2) | HCU:DC/DC输出电压信号不合理(169,2)
7 | 158 | 16 | HCU:T15信号电压故障-过高(158,16) | HCU:T15信号电压故障-过高(158,16)
8 | 158 | 18 | HCU:T15信号电压故障-过低(158,18) | HCU:T15信号电压故障-过低(158,18)
9 | 158 | 2 | HCU:T15信号电压故障-合理性(158,2) | HCU:T15信号电压故障-合理性(158,2) | 9E
10 | 597 | 2 | HCU:制动灯开关故障-合理性(597,2) | HCU:制动灯开关故障-合理性(597,2)
11 | 21003 | 12 | HCU:CAN2通讯故障(21003,12) | HCU:CAN2通讯故障(21003,12) | 520B
12 | 21004 | 12 | HCU:CAN1通讯故障(21004,12) | HCU:CAN1通讯故障(21004,12) | 520C
13 | 21005 | 4 | HCU:ABS制动灯继电器对地短路(21005,4) | HCU:ABS制动灯继电器对地短路(21005,4)
14 | 21005 | 3 | HCU:ABS制动灯继电器对电源短路(21005,3) | HCU:ABS制动灯继电器对电源短路(21005,3)
15 | 21005 | 6 | HCU:ABS制动灯继电器控制线路故障-超温(21005,6) | HCU:ABS制动灯继电器控制线路故障(21005,6)
16 | 21006 | 16 | HCU:制动踏板行程传感器2 5V电源故障-过高(21006,16) | HCU:制动踏板传感器电源故障(21006,16)
17 | 21006 | 18 | HCU:制动踏板行程传感器2 5V电源故障-过低(21006,18) | HCU:制动踏板传感器电源故障(21006,18)
18 | 21006 | 5 | HCU:制动踏板行程传感器2 5V电源故障-开路(21006,5) | HCU:制动踏板传感器电源故障(21006,5) | 520E | 5
19 | 21006 | 6 | HCU:制动踏板行程传感器2 5V电源故障-对地短路(21006,6) | HCU:制动踏板传感器电源故障(21006,6)
20 | 21007 | 16 | HCU:制动踏板行程传感器2信号故障-超量程最大值(21007,16) | HCU:制动踏板传感器故障(21007,16) | 520F
21 | 21007 | 18 | HCU:制动踏板行程传感器2信号故障-超量程最小值(21007,18) | HCU:制动踏板传感器故障(21007,18)
22 | 21007 | 5 | HCU:电源线开路或信号线短路到地(21007,5) | HCU:电源线开路或信号线短路到地(21007,5) | 这条为新增请注意 | 2020.03.07 | 仪表软件未增加
23 | 21007 | 2 | HCU:制动踏板行程传感器2信号故障-合理性(21007,2) | HCU:制动踏板传感器故障(21007,2)
24 | 21008 | 16 | HCU:电子加速踏板1电源5V电源故障-过高(21008,16) | HCU:电子加速踏板电源故障(21008,16)
25 | 21008 | 18 | HCU:电子加速踏板1电源5V电源故障-过低(21008,18) | HCU:电子加速踏板电源故障(21008,18)
26 | 21008 | 5 | HCU:电子加速踏板1电源5V电源故障-开路(21008,5) | HCU:电子加速踏板电源故障(21008,5)
27 | 21008 | 6 | HCU:电子加速踏板1电源5V电源故障-对地短路(21008,6) | HCU:电子加速踏板电源故障(21008,6)
28 | 91 | 16 | HCU:电子加速踏板1信号故障-超量程最大值(91,16) | HCU:电子加速踏板信号故障(91,16)
29 | 91 | 18 | HCU:电子加速踏板1信号故障-超量程最小值(91,18) | HCU:电子加速踏板信号故障(91,18)
30 | 91 | 2 | HCU:电子加速踏板1信号故障-合理性(91,2) | HCU:电子加速踏板信号故障(91,2)
31 | 21009 | 16 | HCU:电子加速踏板2电源5V电源故障-过高(21009,16) | HCU:电子加速踏板电源故障(21009,16)
32 | 21009 | 18 | HCU:电子加速踏板2电源5V电源故障-过低(21009,18) | HCU:电子加速踏板电源故障(21009,18)
33 | 21009 | 5 | HCU:电子加速踏板2电源5V电源故障-开路(21009,5) | HCU:电子加速踏板电源故障(21009,5)
34 | 21009 | 6 | HCU:电子加速踏板2电源5V电源故障-对地短路(21009,6) | HCU:电子加速踏板电源故障(21009,6)
35 | 29 | 16 | HCU:电子加速踏板2信号故障-超量程最大值(29,16) | HCU:电子加速踏板信号故障(29,16)
36 | 29 | 18 | HCU:电子加速踏板2信号故障-超量程最小值(29,18) | HCU:电子加速踏板信号故障(29,18)
37 | 29 | 2 | HCU:电子加速踏板2信号故障-合理性(29,2) | HCU:电子加速踏板信号故障(29,2)
38 | 21012 | 4 | HCU:DCDC使能信号对地短路(21012,4) | HCU:DCDC使能信号对地短路(21012,4)
39 | 21012 | 3 | HCU:DCDC使能信号对电短路(21012,3) | HCU:DCDC使能信号对电短路(21012,3)
40 | 21012 | 6 | HCU:DCDC使能信号控制线路故障-超温(21012,6) | HCU:DCDC使能信号控制线路故障(21012,6)
41 | 21013 | 4 | HCU:空调使能继电器对地短路(21013,4) | HCU:空调使能继电器对地短路(21013,4)
42 | 21013 | 3 | HCU:空调使能继电器对电短路(21013,3) | HCU:空调使能继电器对电短路(21013,3)
43 | 21013 | 6 | HCU:空调使能继电器控制线路故障-超温(21013,6) | HCU:空调使能继电器控制线路故障(21013,6)
44 | 21014 | 4 | HCU:PTC使能继电器对地短路(21014,4) | HCU:PTC使能继电器对地短路(21014,4)
45 | 21014 | 3 | HCU:PTC使能继电器对电短路(21014,3) | HCU:PTC使能继电器对电短路(21014,3)
46 | 21014 | 6 | HCU:PTC使能继电器控制线路故障-超温(21014,6) | HCU:PTC使能继电器控制线路故障(21014,6)
47 | 21015 | 4 | HCU:紧急切断继电器对地短路(21015,4) | HCU:紧急切断继电器对地短路(21015,4)
48 | 21015 | 3 | HCU:紧急切断继电器对电短路(21015,3) | HCU:紧急切断继电器对电短路(21015,3)
49 | 21015 | 6 | HCU:紧急切断继电器控制线路故障-超温(21015,6) | HCU:紧急切断继电器控制线路故障(21015,6)
50 | 630 | 12 | HCU:下电数据不能保存(630,12) | HCU:下电数据不能保存(630,12)
51 | 21016 | 12 | HCU:静态RAM检测不能通过(21016,12) | HCU:静态RAM检测不能通过(21016,12)
52 | 21017 | 12 | HCU:非正常复位发生(21017,12) | HCU:非正常复位发生(21017,12)
53 | 21018 | 12 | HCU:内部SPI通讯故障(21018,12) | HCU:内部SPI通讯故障(21018,12)
54 | 21019 | 4 | HCU:高压配电盒正极继电器使能信号对地短路(21019,4) | HCU:PDU正极继电器使能信号对地短路(21019,4)
55 | 21019 | 3 | HCU:高压配电盒正极继电器使能信号对电短路(21019,3) | HCU:PDU正极继电器使能信号对电短路(21019,3)
56 | 21019 | 6 | HCU:高压配电盒正极继电器使能信号控制线路故障-超温(21019,6) | HCU:PDU正极继电器线路故障(21019,6)
57 | 21022 | 4 | HCU:倒车灯输出对地短路或者过温(21022,4) | HCU:倒车灯输出对地短路或者过温(21022,4)
58 | 21022 | 3 | HCU:倒车灯输出对电短路或者开路(21022,3) | HCU:倒车灯输出对电短路或者开路(21022,3)
59 | 21022 | 6 | HCU:倒车灯输出控制线路故障-超温(21022,6) | HCU:倒车灯输出控制线路故障(21022,6)
60 | 21056 | 16 | HCU:制动踏板行程传感器1 5V电源故障-过高(21056,16) | HCU:制动踏板传感器电源故障21056,16)
61 | 21056 | 18 | HCU:制动踏板行程传感器1 5V电源故障-过低(21056,18) | HCU:制动踏板传感器电源故障(21056,18)
62 | 21056 | 5 | HCU:制动踏板行程传感器1 5V电源故障-开路(21056,5) | HCU:制动踏板传感器电源故障(21056,5)
63 | 21056 | 6 | HCU:制动踏板行程传感器1 5V电源故障-对地短路(21056,6) | HCU:制动踏板传感器电源故障(21056,6)
64 | 21067 | 16 | HCU:制动踏板行程传感器1信号故障-超量程最大值(21067,16) | HCU:制动踏板传感器信号故障(21067,16)
65 | 21067 | 18 | HCU:制动踏板行程传感器1信号故障-超量程最小值(21067,18) | HCU:制动踏板传感器信号故障(21067,18)
66 | 21067 | 2 | HCU:制动踏板行程传感器1信号故障-合理性(21067,2) | HCU:制动踏板传感器信号故障(21067,2)

## 电池冷却系统(TMS)82-PCAN
序号 | SPN | FMI | 仪表显示内容
1 | 521400 | 23 | TMS：通讯异常(521400,23) |  | 源地址：0x4E改为0x82 | 20211230
2 | 521401 | 5 | TMS：PTC1级故障(521401,5)
3 | 521401 | 12 | TMS：PTC2级故障(521401,12)
4 | 521402 | 12 | TMS：压缩机故障(521402,12)
5 | 521403 | 12 | TMS：冷凝风扇故障(521403,12)
6 | 521404 | 12 | TMS：高压传感器故障(521404,12)
7 | 521405 | 12 | TMS：低压传感器故障(521405,12)
8 | 521406 | 12 | TMS：机组进水温度传感器故障(521406,12)
9 | 521407 | 12 | TMS：机组出水温度传感器故障(521407,12)
10 | 521408 |  | TMS：预留(521408,)
11 | 521409 | 12 | TMS：水泵故障(521409,12)
12 | 521410 | 12 | TMS：水位传感器故障(521410,12)
13 | 521411 | 12 | TMS：PTC出水温度传感器故障(521411,12)
14 | 521412 | 0 | TMS：高压预充故障(521412,0)
15 | 521413 | 0 | TMS：K2继电器故障(521413,0)
16 | 521414 | 0 | TMS：DCDC故障(521414,0)
17 | 521415 | 0 | TMS：从机组1一级故障(521415,0)
18 | 521415 | 1 | TMS：从机组1二级故障(521415,1)
19 | 521415 | 23 | TMS：从机组1丢失(521415,23)
20 | 521416 | 0 | TMS：从机组2一 级故障(521416,0)
21 | 521416 | 1 | TMS：从机组2二级故障(521416,1)
22 | 521416 | 23 | TMS：从机组2丢失(521416,23)
23 | 521417 | 1 | TMS：低压供电故障(521417,1)
24 | 521418 | 0 | TMS：高压总回路接触器1级故障(521418,0) | V1.1更新
25 | 521419 | 12 | TMS：排气温度传感器2级故障(521419,12) | V1.1更新
26 | 521414 | 1 | TMS：DCDC故障(521414,1)

## 低压转向(LSCU)4D-BCAN
序号 | 故障描述 | SPN | FMI | 仪表显示内容
1 | 输入欠压 | 521950 | 0 | LSCU:输入欠压(521950,0) | V1.7_20220419“LSST”改为“LSCU”
2 | 输入过压 | 521951 | 0 | LSCU:输入过压(521951,0) | V1.7_20220419“LSST”改为“LSCU”
3 | EEPROM故障 | 521952 | 12 | LSCU:EEPROM故障(521952,12) | V1.7_20220419“LSST”改为“LSCU”
4 | 过流故障 | 521953 | 0 | LSCU:过流故障(521953,0) | V1.7_20220419“LSST”改为“LSCU”
5 | 过温故障 | 521954 | 0 | LSCU:过温故障(521954,0) | V1.7_20220419“LSST”改为“LSCU”
6 | 过载故障 | 521955 | 0 | LSCU:过载故障(521955,0) | V1.7_20220419“LSST”改为“LSCU”
7 | 输出缺相 | 521956 | 8 | LSCU:输出缺相(521956,8) | V1.7_20220419“LSST”改为“LSCU”
8 | CAN通讯中断故障 | 521957 | 23 | LSCU:CAN通讯中断故障(521957,23) | V1.7_20220419“LSST”改为“LSCU”
9 | CAN通讯超时故障 | 521957 | 2 | LSCU:CAN通讯超时故障(521957,2) | V1.7_20220419“LSST”改为“LSCU”
10 | 电机过载故障 | 521958 | 0 | LSCU:电机过载故障(521958,0) | V1.7_20220419“LSST”改为“LSCU”
11 | 电机过温故障 | 521959 | 0 | LSCU:电机过温故障(521959,0) | V1.7_20220419“LSST”改为“LSCU”

## 高压转向故障代码表(HSCU)2E BCAN
序号 | 故障描述 | SPN | FMI | 仪表显示内容
1 | 输入欠压 | 521900 | 0 | HSCU:输入欠压 (521900,0)
2 | 输入过压 | 521901 | 0 | HSCU:输入过压 (521901,0)
3 | EEPROM故障 | 521902 | 12 | HSCU:EEPROM故障 (521902,12)
4 | 过流故障 | 521903 | 0 | HSCU:过流故障 (521903,0)
5 | 过温故障 | 521904 | 0 | HSCU:过温故障 (521904,0)
6 | 过温报警 | 521904 | 16 | HSCU:过温报警(521904,16) | V1.7_20220419新增故障
7 | 控制器过载故障 | 521905 | 0 | HSCU:控制器过载故障 (521905,0)
8 | 输出缺相 | 521906 | 8 | HSCU:输出缺相 (521906,8)
9 | CAN 通讯中断故障 | 521907 | 23 | HSCU:CAN 通讯中断故障 (521907,23)
10 | CAN 通讯超时故障 | 521907 | 2 | HSCU:CAN 通讯超时故障 (521907,2)
11 | 电机过载故障 | 521908 | 0 | HSCU:电机过载故障 (521908,0)
12 | 电流检测（零漂）故障 | 521908 | 12 | HSCU:电流检测（零漂）故障(521908,12) | V1.7_20220419新增故障
13 | 控制器过温故障 | 521909 | 0 | HSCU:控制器过温故障 (521909,0) | V1.7_20220419新增故障
14 | 转速偏差过大 | 521909 | 10 | HSCU:转速偏差过大 (521909,10) | V1.7_20220419新增故障
15 | 控制器过温报警 | 521909 | 16 | HSCU:控制器过温报警(521909,16) | V1.7_20220419新增故障
16 | PT100 短路 | 521910 | 12 | HSCU:PT100 短路 (521910,12) | V1.7_20220419新增故障
17 | PT100 开路 | 521910 | 5 | HSCU:PT100 开路 (521910,5) | V1.7_20220419新增故障
18 | 超速故障 | 521911 | 0 | HSCU:超速故障(521911,0) | V1.7_20220419新增故障
19 | 相间短路故障 | 521912 | 7 | HSCU:相间短路故障(521912,7) | V1.7_20220419新增故障
20 | 失调故障 | 521913 | 7 | HSCU:失调故障(521913,7) | V1.7_20220419新增故障
21 | 硬件故障 | 521914 | 12 | HSCU:硬件故障(521914,12) | V1.7_20220419新增故障
22 | 控制器温度传感器断路故障 | 521915 | 5 | HSCU:控制器温度传感器断路故障(521915,5) | V1.7_20220419新增故障
23 | 控制器温度传感器短路故障 | 521915 | 6 | HSCU:控制器温度传感器短路故障(521915,6) | V1.7_20220419新增故障
24 | 辅助电源欠压 | 521916 | 1 | HSCU:辅助电源欠压(521916,1) | V1.7_20220419新增故障
25 | 辅助电源过压 | 521916 | 16 | HSCU:辅助电源过压(521916,16) | V1.7_20220419新增故障

## IC
序号 | DTC | 原始故障描述 | SPN | FMI | 仪表主页简化故障描述 | 故障策略/备注
1 | 9800 | 仪表:车速传感器电压高或短路到电源 | 523000 | 3 | 仪表:车速传感器电压高(523000,3)
2 | 9801 | 仪表:车速传感器电压低或短路到地 | 523000 | 4 | 仪表:车速传感器电压低(523000,4)
5 | 9809 | 仪表:前桥回路气压传感器电压高或短路到电源 | 523004 | 3 | 仪表:前桥回路气压传感器电压高(523004,3) | 前面你做成了提示信息，将提示信息去掉，做成故障码
6 | 9810 | 仪表:前桥回路气压传感器电压低或短路到地 | 523004 | 4 | 仪表:前桥回路气压传感器电压低(523004,4) | 前面你做成了提示信息，将提示信息去掉，做成故障码
7 | 9811 | 仪表:后桥回路气压传感器电压高或短路到电源 | 523005 | 3 | 仪表:后桥回路气压传感器电压高(523005,3) | 前面你做成了提示信息，将提示信息去掉，做成故障码
8 | 9812 | 仪表:后桥回路气压传感器电压低或短路到地 | 523005 | 4 | 仪表:后桥回路气压传感器电压低(523005,4) | 前面你做成了提示信息，将提示信息去掉，做成故障码
11 | 9815 | 仪表:仪表内部故障 | 523007 | 12 | 仪表:内部故障(523007,12)
12 | 9816 | 仪表:仪表实时时钟故障 | 523034 | 8 | 仪表:内部故障(523034,8)
13 | 9817 | 仪表:CAN 1 bus off | 523008 | 8 | 仪表:CAN 1总线故障(523008,8)
14 | 9818 | 仪表:CAN 2 bus off | 523009 | 8 | 仪表:CAN 2总线故障(523009,8)
15 | 9819 | 仪表:BCM CAN报文超时 | 523010 | 8 | 仪表:BCM报文超时(523010,8)
21 | 9830 | 仪表:水温过高指示灯故障 | 523020 | 12 | 仪表:水温过高指示灯故障(523020,12) |  | 屏蔽
22 | 9832 | 仪表:门开报警灯故障 | 523022 | 12 | 仪表:门开报警灯故障(523022,12) |  | 屏蔽
23 | 9833 | 仪表:第一桥左轮摩擦片磨损 | 523023 | 12 | 仪表:第一桥左轮摩擦片磨损(523023,12)
24 | 9834 | 仪表:第一桥右轮摩擦片磨损 | 523024 | 12 | 仪表:第一桥右轮摩擦片磨损(523024,12)
25 | 9835 | 仪表:第二桥左轮摩擦片磨损 | 523025 | 12 | 仪表:第二桥左轮摩擦片磨损(523025,12)
26 | 9836 | 仪表:第二桥右轮摩擦片磨损 | 523026 | 12 | 仪表:第二桥右轮摩擦片磨损(523026,12)
27 | 9837 | 仪表:第三桥左轮摩擦片磨损 | 523027 | 12 | 仪表:第三桥左轮摩擦片磨损(523027,12)
28 | 9838 | 仪表:第三桥右轮摩擦片磨损 | 523028 | 12 | 仪表:第三桥右轮摩擦片磨损(523028,12)
29 | 9839 | 仪表:第四桥左轮摩擦片磨损 | 523029 | 12 | 仪表:第四桥左轮摩擦片磨损(523029,12)
30 | 9840 | 仪表:第四桥右轮摩擦片磨损 | 523030 | 12 | 仪表:第四桥右轮摩擦片磨损(523030,12)
31 | 9841 | AMT:离合器磨损 | 523031 | 0 | AMT:离合器磨损(523031,0) | 18FF8503报文中离合器磨损为1时,仪表显示该故障,并向总线发出该故障代码 | 屏蔽
32 | 9842 | AMT:空气压力过低 | 523032 | 0 | AMT:空气压力过低(523032,0) | 18FF8503报文中空气压力过低为1时,仪表显示该故障,并向总线发出该故障代码
33 | 9843 | 仪表:TPMS CAN报文超时 | 523033 | 8 | 仪表:TPMS CAN报文超时(523033,8)
34 | 9845 | 仪表:ABS CAN报文超时 | 523036 | 8 | 仪表:ABS CAN报文超时(523036,8) | 配置ABS系统的车辆,若ABS系统完全失效(总线无0B源地址报文)； 仪表点亮ABS黄色指示灯,同时仪表LCD显示:ABS系统失效
35 | 9846 | 仪表:EBS CAN报文超时 | 523037 | 8 | 仪表:EBS CAN报文超时(523037,8) | 配置EBS系统的车辆,若EBS系统完全失效(总线无0B源地址报文)； 仪表点亮EBS红色指示灯,同时仪表LCD显示:EBS系统失效
36 | 9847 | 仪表:环境温度传感器信号异常 | 171 | 2 | 仪表:环境温度传感器信号异常(171,2) | 报该故障时,环境温度发0xFE00
37 | 9848 | 仪表:环境温度传感器电压高或短路到电源或开路 | 171 | 3 | 仪表:环境温度传感器电压高（171,3）改成 仪表：环境温度传感器或线路故障(171,3) | 持续诊断3s才判断故障，在这3内发前一状态的温度，如果是上电就线路问题，默认发25℃，报该故障时,环境温度发0xFE00
38 | 9849 | 仪表:环境温度传感器短路到地 | 171 | 4 | 仪表:环境温度传感器电压低(171,4) | 持续诊断3s才判断故障，在这3内发前一状态的温度，如果是上电就线路问题，默认发25℃，报该故障时,环境温度发0xFE00
39 | 9850 | 仪表:变速箱油温传感器电压高或短路到电源或开路 | 177 | 3 | 仪表:变速箱油温传感器电压高(177,3) |  | 屏蔽
40 | 9851 | 仪表:变速箱油温传感器短路到地 | 177 | 4 | 仪表:变速箱油温传感器电压低(177,4)
41 | 9852 | 仪表:不充电指示灯故障 | 523038 | 12 | 仪表:不充电指示灯故障(523038,12)
42 | 9853 | 仪表:驻车制动指示灯故障 | 523039 | 12 | 仪表:驻车制动指示灯故障(523039,12)
43 | 9854 | 仪表:安全带指示灯故障 | 523040 | 12 | 仪表:安全带指示灯故障(523040,12)
44 | 9855 | 仪表:空气压力过低 | 523041 | 1 | 仪表：空气压力过低（523041,1） | 仪表点亮气压过低报警灯时报此故障
45 | 9856 | 仪表:AMT CAN报文超时 | 523042 | 8 | 仪表:AMT CAN报文超时(523042,8) | 所有报报文超时的都按自检完成后（3s）后，以5倍周期报报文超时，收不到0CEF3103且收不到18F00503
46 | 9857 | 仪表:SCU CAN报文超时 | 523043 | 8 | 仪表:SCU CAN报文超时(523043,8)
47 | 9858 | 仪表:Ret CAN报文超时 | 523044 | 8 | 仪表:Ret CAN报文超时(523044,8) |  | 屏蔽
48 | 9859 | 仪表:ECAS CAN报文超时 | 523045 | 8 | 仪表:ECAS CAN报文超时(523045,8)
49 | 9860 | 仪表:ACM CAN报文超时 | 523046 | 8 | 仪表:ACM CAN报文超时(523046,8) |  | 屏蔽
50 | 9861 | 仪表:LDWS CAN报文超时 | 523047 | 8 | 仪表:LDWS CAN报文超时(523047,8)
51 | 9862 | 仪表:AEBS CAN报文超时 | 523048 | 8 | 仪表:AEBS CAN报文超时(523048,8)
52 |  | LDWS:车道偏离系统标定未完成 | 523051 | 8 | LDWS:车道偏离系统标定未完成 | 不用显示SPN和FMI
53 |  | FCWS:前方碰撞系统故障 | 523052 | 8 | FCWS:前方碰撞系统故障 | 不用显示SPN和FMI
54 |  | FCWS:前方碰撞系统前视相机未标定 | 523053 | 8 | FCWS:前方碰撞系统前视相机未标定 | 不用显示SPN和FMI
55 |  | FCWS:前方碰撞系统前视相机故障 | 523054 | 8 | FCWS:前方碰撞系统前视相机故障 | 不用显示SPN和FMI
56 |  | LDWS:车道偏离系统故障 | 523055 | 8 | LDWS:车道偏离系统故障 | 不用显示SPN和FMI
57 |  | LDWS:车道偏离系统前视相机未标定 | 523056 | 8 | LDWS:车道偏离系统前视相机未标定 | 不用显示SPN和FMI
58 |  | LDWS:车道偏离系统前视相机故障 | 523057 | 8 | LDWS:车道偏离系统前视相机故障 | 不用显示SPN和FMI
59 |  | BSD:右盲区探测系统标定未完成 | 523058 | 8 | BSD:右盲区探测系统标定未完成 | 不用显示SPN和FMI
60 |  | BSD:右盲区探测系统未标定 | 523059 | 8 | BSD:右盲区探测系统未标定 | 不用显示SPN和FMI
61 |  | BSD:右盲区探测系统相机故障 | 523060 | 8 | BSD:右盲区探测系统相机故障 | 不用显示SPN和FMI
Note on B1: 作者: 历史故障使用

## SCU 05 PCAN
序号 | 故障描述 | SPN | FMI | 仪表显示内容
1 | SCU供电电压过高 | 524000 | 0 | SCU：供电电压过高(524000,0) | 7FEE0
2 | SCU供电电压过低 | 524000 | 1 | SCU：供电电压过低(524000,1)
3 | SCU CAN故障 | 524001 | 19 | SCU：总线故障(524001,19)
4 | 旋钮开关异常1 | 524002 | 3 | SCU：换挡旋钮开关信号异常(524002,3)
5 | 旋钮开关异常2 | 524002 | 4 | SCU：换挡旋钮开关信号异常(524002,4)
6 | A/M开关信号异常 | 524003 | 3 | SCU：A/M开关信号异常(524003,3)
7 | A/M开关对地短路或卡滞 | 524003 | 4 | SCU：A/M开关对地短路或卡滞(524003,4)
8 | M+开关信号异常 | 524004 | 3 | SCU：M+开关信号异常(524004,3) | 7FEE4
9 | M-开关信号异常 | 524005 | 3 | SCU：M-开关信号异常(524005,3) | 7FEE5
10 | E/P开关信号异常 | 524006 | 3 | SCU：E/P开关信号异常(524006,3) | 7FEE6
11 | E/P开关对地短路或卡滞 | 524006 | 4 | SCU：E/P开关对地短路或卡滞(524006,4)

## 再生制动故障代码表(ABS河南焦作)0BPCAN
序号 | 故障信息 | SPN(DEC) | FMI(DEC) | 仪表显示内容
1 | 1轴左轮速传感器无传感器信号 | 789 | 8 | ABS：1轴左轮速传感器无传感器信号(789,8)
2 | 1轴左轮速传感器传感器短路或断路 | 789 | 12 | ABS：1轴左轮速传感器传感器短路或断路(789,12)
3 | 1轴右轮速传感器无传感器信号 | 790 | 8 | ABS：1轴右轮速传感器无传感器信号(790,8)
4 | 1轴右轮速传感器传感器短路或断路 | 790 | 12 | ABS：1轴右轮速传感器传感器短路或断路(790,12) | 316
5 | 2轴左轮速传感器无传感器信号 | 791 | 8 | ABS：2轴左轮速传感器无传感器信号(791,8)
6 | 2轴左轮速传感器传感器短路或断路 | 791 | 12 | ABS：2轴左轮速传感器传感器短路或断路(791,12) | 317
7 | 2轴右轮速传感器无传感器信号 | 792 | 8 | ABS：2轴右轮速传感器无传感器信号(792,8) | 317
8 | 2轴右轮速传感器传感器短路或断路 | 792 | 12 | ABS：2轴右轮速传感器传感器短路或断路(792,12)
9 | 1轴左压力调节阀电磁阀短路或接地 | 795 | 4 | ABS：1轴左压力调节阀电磁阀短路或接地(795,4)
10 | 1轴左压力调节阀电磁阀断路 | 795 | 5 | ABS：1轴左压力调节阀电磁阀断路(795,5)
11 | 1轴右压力调节阀电磁阀短路或接地 | 796 | 4 | ABS：1轴右压力调节阀电磁阀短路或接地(796,4) | 31C
12 | 1轴右压力调节阀电磁阀断路 | 796 | 5 | ABS：1轴右压力调节阀电磁阀断路(796,5)
13 | 2轴左压力调节阀电磁阀短路或接地 | 797 | 4 | ABS：2轴左压力调节阀电磁阀短路或接地(797,4)
14 | 2轴左压力调节阀电磁阀断路 | 797 | 5 | ABS：2轴左压力调节阀电磁阀断路(797,5)
15 | 2轴右压力调节阀电磁阀短路或接地 | 798 | 4 | ABS：2轴右压力调节阀电磁阀短路或接地(798,4)
16 | 2轴右压力调节阀电磁阀断路 | 798 | 5 | ABS：2轴右压力调节阀电磁阀断路(798,5)
17 | 电源电压过低 | 627 | 3 | ABS：电源电压过低(627,3)
18 | 电源电压过高 | 627 | 4 | ABS：电源电压过高(627,4) | 273
19 | E2PROM校验错误 | 629 | 12 | ABS：E2PROM校验错误(629,12)
20 | ASR电磁阀断路 | 806 | 4 | ABS：ASR电磁阀断路(806,4)
21 | 左制动气室压力传感器断路 | 116 | 4 | ABS：左制动气室压力传感器断路(116,4)
22 | 右制动气室压力传感器断路 | 117 | 4 | ABS：右制动气室压力传感器断路(117,4)
23 | 左制动气室压力传感器失效 | 116 | 5 | ABS：左制动气室压力传感器失效(116,5)
24 | 右制动气室压力传感器失效 | 117 | 5 | ABS：右制动气室压力传感器失效(117,5)

## 电池管理系统（BMS）故障代码表F4 PCAN
序号 | 故障描述 | SPN（DEC） | FMI(DEC) | 仪表显示内容 | 备注
1 | BMS:绝缘电阻轻微低 | 521300 | 17 | BMS:绝缘电阻轻微低（521300,17)
2 | BMS:绝缘电阻一般低 | 521300 | 18 | BMS:绝缘电阻一般低（521300,18)
3 | BMS:绝缘电阻严重低 | 521300 | 1 | BMS:绝缘电阻严重低（521300,1)
4 | BMS:单体温度轻微高 | 521301 | 15 | BMS:单体温度轻微高（521301,15)
5 | BMS:单体温度一般高 | 521301 | 16 | BMS:单体温度一般高（521301,16)
6 | BMS:单体温度严重高 | 521301 | 0 | BMS:单体温度严重高（521301,0)
7 | BMS:单体温度轻微低 | 521301 | 17 | BMS:单体温度轻微低（521301,17) | 屏蔽
8 | BMS:单体温度一般低 | 521301 | 18 | BMS:单体温度一般低（521301,18)
9 | BMS:单体温度严重低 | 521301 | 1 | BMS:单体温度严重低（521301,1)
10 | BMS:温差轻微大 | 521302 | 15 | BMS:温差轻微大（521302,15)
11 | BMS:温差一般大 | 521302 | 16 | BMS:温差一般大（521302,16)
12 | BMS:温差严重大 | 521302 | 0 | BMS:温差严重大（521302,0)
13 | BMS:均温高 | 521303 | 0 | BMS:均温高（521303,0)
14 | BMS:均温低 | 521303 | 1 | BMS:均温低（521303,1)
15 | BMS:电池总电压轻微高 | 521304 | 15 | BMS:电池总电压轻微高（521304,15) | 屏蔽
16 | BMS:电池总电压一般高 | 521304 | 16 | BMS:电池总电压一般高（521304,16)
17 | BMS:电池总电压严重高 | 521304 | 0 | BMS:电池总电压严重高（521304,0)
18 | BMS:电池总电压轻微低 | 521304 | 17 | BMS:电池总电压轻微低（521304,17)
19 | BMS:电池总电压一般低 | 521304 | 18 | BMS:电池总电压一般低（521304,18)
20 | BMS:电池总电压严重低 | 521304 | 1 | BMS:电池总电压严重低（521304,1)
81 | BMS:可充电储能系统不匹配故障 | 521304 | 23 | BMS:可充电储能系统不匹配故障（521304,23)
21 | BMS:单体轻微过压 | 521305 | 15 | BMS:单体轻微过压（521305,15) | 屏蔽
22 | BMS:单体一般过压 | 521305 | 16 | BMS:单体一般过压（521305,16)
23 | BMS:单体严重过压 | 521305 | 0 | BMS:单体严重过压（521305,0)
24 | BMS:单体轻微欠压 | 521305 | 17 | BMS:单体轻微欠压（521305,17)
25 | BMS:单体一般欠压 | 521305 | 18 | BMS:单体一般欠压（521305,18)
26 | BMS:单体严重欠压 | 521305 | 1 | BMS:单体严重欠压（521305,1)
| 电芯过放故障 | 521305 | 12 | BMS:单体过放（5213.5,12） |  | V1.5新增 | BMS:单体过放（5213.5,12）
27 | BMS:单体压差轻微大 | 521306 | 15 | BMS:单体压差轻微大（521306,15) | 屏蔽 | V1.5描述修改 | BMS:单体一致性差（521306,15)
28 | BMS:单体压差一般大 | 521306 | 16 | BMS:单体压差一般大（521306,16)
29 | BMS:单体压差严重大 | 521306 | 0 | BMS:单体压差严重大（521306,0)
30 | BMS:充电电流轻微大 | 521307 | 15 | BMS:充电电流轻微大（521307,15) | 屏蔽 | V1.5描述修改 | BMS:峰值回充电流轻微大（521307,15)
31 | BMS:充电电流一般大 | 521307 | 16 | BMS:充电电流一般大（521307,16) |  | V1.5描述修改 | BMS:峰值回充电流一般大（521307,16)
32 | BMS:充电电流严重大 | 521307 | 0 | BMS:充电电流严重大（521307,0) |  | V1.5描述修改 | BMS:峰值回充电流严重大（521307,0)
| 充电电流超限报警 | 521307 | 6 | BMS:充电电流超限（521307，6） |  | V1.5新增 | BMS:充电电流超限（521307，6）
33 | BMS:放电电流轻微大 | 521308 | 15 | BMS:放电电流轻微大（521308,15) |  | V1.5描述修改 | BMS:峰值放电电流轻微大（521308,15)
34 | BMS:放电电流一般大 | 521308 | 16 | BMS:放电电流一般大（521308,16) |  | V1.5描述修改 | BMS:峰值放电电流一般大（521308,16)
35 | BMS:放电电流严重大 | 521308 | 0 | BMS:放电电流严重大（521308,0) |  | V1.5描述修改 | BMS:峰值放电电流严重大（521308,0)
36 | BMS:电池SOC轻微低 | 521309 | 17 | BMS:电池SOC轻微低（521309,17)
37 | BMS:电池SOC一般低 | 521309 | 18 | BMS:电池SOC一般低（521309,18)
38 | BMS:电池SOC严重低 | 521309 | 1 | BMS:电池SOC严重低（521309,1)
39 | BMS:电池SOC高 | 521309 | 0 | BMS:电池SOC高（521309,0)
80 | BMS:SOC跳变故障报警 | 521309 | 2 | BMS:SOC跳变故障报警（521309,2)
40 | BMS:BMS24V供电异常 | 521310 | 13 | BMS:BMS24V供电异常（521310,13)
41 | BMS:BMS内部通信故障 | 521311 | 9 | BMS:BMS内部通信故障（521311,9)
42 | BMS:高压互锁故障 | 521312 | 5 | BMS:高压互锁故障（521312,5)
43 | BMS:单体电压检测 | 521313 | 13 | BMS:单体电压检测（521313,13)
44 | BMS:预留 | 521314 |  | BMS:预留（521314,)
45 | BMS:禁止充电 | 521315 | 6 | BMS:禁止充电（521315,6)
46 | BMS:禁止放电 | 521316 | 6 | BMS:禁止放电（521316,6)
47 | BMS:充电器故障 | 521317 | 12 | BMS:充电器故障（521317,12)
48 | BMS:短路故障 | 521318 | 4 | BMS:短路故障（521318,4)
49 | BMS:ds12c887 | 521319 | 2 | BMS:ds12c887（521319,2)
50 | BMS:外CAN初始化 | 521321 | 2 | BMS:外CAN初始化（521321,2)
51 | BMS:内CAN初始化 | 521322 | 2 | BMS:内CAN初始化（521322,2)
52 | BMS:外CAN接收 | 521323 | 12 | BMS:外CAN接收（521323,12)
53 | BMS:总压采集 | 521324 | 2 | BMS:总压采集（521324,2)
54 | BMS:单体温度检测错误 | 521325 | 3 | BMS:单体温度检测错误（521325,3)
55 | BMS:主负接触器无法闭合 | 521327 | 5 | BMS:主负接触器无法闭合（521327,5)
56 | BMS:主负接触器无法断开 | 521327 | 3 | BMS:主负接触器无法断开（521327,3)
| 主正接触器无法闭合故障报警 | 521328 | 5 | BMS:主正接触器无法闭合（521328,5） |  | V1.5新增 | BMS:主正接触器无法闭合（521328,5）
| 主正接触器无法断开故障报警 | 521328 | 3 | BMS:主正接触器无法断开（521328,3） |  | V1.5新增 | BMS:主正接触器无法断开（521328,3）
58 | BMS:充电正接触器无法闭合 | 521329 | 5 | BMS:充电正接触器无法闭合（521329,5) |  | V1.5描述修改 | BMS:直流充电A正接触器无法闭合（521329,5)
59 | BMS:充电正接触器无法断开 | 521329 | 3 | BMS:充电正接触器无法断开（521329,3) |  | V1.5描述修改 | BMS:直流充电A正接触器无法断开（521329,3)
60 | BMS:预留 | 521329 | 2 | BMS:预留（521329,2)
61 | BMS:充电负接触器无法闭合 | 521330 | 5 | BMS:充电负接触器无法闭合（521330,5) |  | V1.5描述修改 | BMS:直流充电A负接触器无法闭合（521330,5)
62 | BMS:充电负接触器无法断开 | 521330 | 3 | BMS:充电负接触器无法断开（521330,3) |  | V1.5描述修改 | BMS:直流充电A负接触器无法断开（521330,3)
| 直流充电B正接触器无法闭合故障报警 | 521331 | 5 | BMS:直流充电B正接触器无法闭合（521331,5） |  | V1.5新增 | BMS:直流充电B正接触器无法闭合（521331,5）
| 直流充电B正接触器无法断开故障报警 | 521331 | 3 | BMS:直流充电B正接触器无法断开（521331,3） |  | V1.5新增 | BMS:直流充电B正接触器无法断开（521331,3）
| 直流充电B负接触器无法闭合故障报警 | 521332 | 5 | BMS:直流充电B负接触器无法闭合（521332,5） |  | V1.5新增 | BMS:直流充电B负接触器无法闭合（521332,5）
| 直流充电B负接触器无法断开故障报警 | 521332 | 3 | BMS:直流充电B负接触器无法断开（521332，3） |  | V1.5新增 | BMS:直流充电B负接触器无法断开（521332，3）
65 | BMS:支路断路 | 521333 | 5 | BMS:支路断路（521333,5)
66 | BMS:电池包极限故障 | 521334 | 3 | BMS:电池包极限故障（521334,3)
67 | BMS:电池包火灾故障 | 521335 | 3 | BMS:电池包火灾故障（521335,3)
68 | BMS:充电插座温度掉线 | 521336 | 5 | BMS:充电插座温度掉线（521336,5)
69 | BMS:充电插座一般过温 | 521336 | 16 | BMS:充电插座一般过温（521336,16)
70 | BMS:充电插座严重过温 | 521336 | 0 | BMS:充电插座严重过温（521336,0)
71 | BMS:加热接触器无法闭合 | 521344 | 5 | BMS:加热接触器无法闭合（521344,5) |  | V1.5描述修改 | BMS:加热膜或TMS接触器无法闭合（521344,5)
72 | BMS:加热接触器无法断开 | 521344 | 3 | BMS:加热接触器无法断开（521344,3) |  | V1.5描述修改 | BMS:加热膜或TMS接触器无法断开（521344,3)
73 | BMS:整车端高压负载异常故障 | 521345 | 13 | BMS:整车端高压负载异常故障（521345,13)
74 | BMS:强切继电器故障 | 521346 | 13 | BMS:强切继电器故障（521346,13)
75 | BMS:烟雾探测器烟雾报警 | 521347 | 0 | BMS:烟雾探测器烟雾报警（521347,0)
76 | BMS:烟雾探测器高温报警 | 521348 | 0 | BMS:烟雾探测器高温报警（521348,0)
77 | BMS:烟雾探测器温度突变报警 | 521348 | 2 | BMS:烟雾探测器温度突变报警（521348,2)
78 | BMS:烟雾传感器掉线故障 | 521349 | 5 | BMS:烟雾传感器掉线故障（521349,5)
79 | BMS:电流采集失效 | 521350 | 12 | BMS:电流采集失效（521350,12)
| SOC差异过大报警 | 521353 | 0 | BMS:SOC差异过大 |  | V1.5新增 | BMS:SOC差异过大报警(521353,0)
| 持续放电过流 | 521360 | 15 | BMS:持续放电电流轻微大 |  | V1.5新增 | BMS:持续放电过流(521360,15)
| 持续放电过流 | 521360 | 16 | BMS:持续放电电流一般大 |  | V1.5新增 | BMS:持续放电过流(521360,16)
| 持续放电过流 | 521360 | 0 | BMS:持续放电电流严重大 |  | V1.5新增 | BMS:持续放电过流(521360,0)
| 行车持续回充过流 | 521361 | 15 | BMS:持续回充电流轻微大 |  | V1.5新增 | BMS:行车持续回充过流(521361,15)
| 行车持续回充过流 | 521361 | 16 | BMS:持续回充电流一般大 |  | V1.5新增 | BMS:行车持续回充过流(521361,16)
| 行车持续回充过流 | 521361 | 0 | BMS:持续回充电流严重大 |  | V1.5新增 | BMS:行车持续回充过流(521361,0)
| 主回路预充或预检故障 | 521362 | 7 | BMS:主回路预充预检故障 |  | V1.5新增 | BMS:主回路预充或预检故障(521362,7)
| 辅件回路预充或预检故障 | 521363 | 7 | BMS:辅件回路预充或预检故障 |  | V1.5新增 | BMS:辅件回路预充或预检故障(521363,7)
| BMS-DC-DC故障 | 521364 | 12 | BMS:电池DC-DC故障 |  | V1.5新增 | BMS:BMS-DC-DC故障(521364,12)
| 充电插座NTC故障 | 521365 | 12 | BMS:充电插座NTC故障 |  | V1.5新增 | BMS:充电插座NTC故障(521365,12)
| 交流充电正接触器无法闭合故障报警 | 521366 | 5 | BMS:交流充电正接触器无法闭合 |  | V1.5新增 | BMS:交流充电正接触器无法闭合故障报警(521366,5)
| 交流充电正接触器无法断开故障报警 | 521366 | 3 | BMS:交流充电正接触器无法断开 |  | V1.5新增 | BMS:交流充电正接触器无法断开故障报警(521366,3)
| 交流充电负接触器无法闭合故障报警 | 521367 | 5 | BMS:交流充电负接触器无法闭合 |  | V1.5新增 | BMS:交流充电负接触器无法闭合故障报警(521367,5)
| 交流充电负接触器无法断开故障报警 | 521367 | 3 | BMS:交流充电负接触器无法断开 |  | V1.5新增 | BMS:交流充电负接触器无法断开故障报警(521367,3)
82 | 从机组1一级故障 | 521415 | 0 | BMS:从机组1一级故障(521415,0)
83 | 加热膜加热回路故障 | 522138 | 0 | BMS:加热膜加热回路故障(522138,0)
84 | 充电绝缘阻值低 | 522139 | 1 | BMS:充电绝缘阻值低(522139,1)
85 | ACAN通讯故障 | 522140 | 9 | BMS:ACAN通讯故障(522140,9)
86 | 插枪连接信号异常 | 522141 | 9 | BMS:插枪连接信号异常(522141,9)
87 | 充电时放电回路检测到电流 | 522142 | 0 | BMS:充电时放电回路检测到电流(522142,0)
88 | 电子锁故障 | 522143 | 5 | BMS:电子锁故障(522143,5)
89 | 火警探测器故障 | 522144 | 5 | BMS:火警探测器故障(522144,5)
90 | TMS系统故障 | 522240 | 5 | BMS:TMS系统故障(522240,5)
| 热管理机组故障 | 522240 | 12 | BMS:TMS系统故障 |  | 不显示故障灯：
91 | 换电连接器过温故障 | 522241 | 16 | 换电系统:换电连接器过温故障(522241,16) |  | 不显示故障灯：
92 | 换电连接器锁止故障 | 522242 | 5 | 换电系统:换电连接器锁止故障(522242,5) |  | 不显示故障灯：
93 | 换电连接器连接故障 | 522243 | 5 | 换电系统:换电连接器连接故障(522243,5) |  | 不显示故障灯：
94 | 换电连接器过温故障 | 522244 | 0 | 换电系统:换电连接器过温故障(522244,0) |  | 不显示故障灯：
95 | 换电控制器CAN信息超时 | 522245 | 9 | 换电系统:换电控制器CAN信息超时(522245,9) |  | 不显示故障灯：
96 | 换电系统：换电连接器瞬断轻微故障 | 522243 | 15 | 换电系统：换电连接器瞬断轻微故障（522243,15) |  | 不显示故障灯： |  | V1.8_20220527新增
97 | 换电系统：换电连接器瞬断一般故障 | 522243 | 16 | 换电系统：换电连接器瞬断一般故障（522243,16) |  | 不显示故障灯： |  | V1.8_20220527新增
98 | 换电系统：换电连接器瞬断严重故障 | 522243 | 0 | 换电系统：换电连接器瞬断严重故障（522243,0) |  | 不显示故障灯： |  | V1.8_20220527新增
99 | 换电连接器过温故障 | 522241 | 15 | 换电系统：换电连接器过温轻微故障（522241，15） |  | 不显示故障灯： |  | V1.9_20220530新增
100 | 换电连接器过温故障 | 522241 | 16 | 换电系统：换电连接器过温一般故障（522241，16） |  | 不显示故障灯： |  | V1.9_20220530新增
101 | 换电连接器过温故障 | 522241 | 0 | 换电系统：换电连接器过温严重故障（522241，0） |  | 不显示故障灯： |  | V1.9_20220530新增
102 | 换电连接器锁止故障 | 522242 | 7 | 换电系统：换电连接器锁止故障（522242，7） |  | 不显示故障灯： |  | V1.9_20220530新增
103 | 换电连接器温感断线故障 | 522244 | 5 | 换电系统：换电连接器温感断线故障（522244，5） |  | 不显示故障灯： |  | V1.9_20220530新增
104 | 换电控制器自检故障 | 522239 | 12 | 换电系统：换电控制器自检故障（522239，12） |  | 不显示故障灯： |  | V1.9_20220530新增
105 | 换电控制器低压供电电压异常报警 | 522238 | 13 | 换电系统：24V供电异常（522238，13） |  | 不显示故障灯： |  | V1.9_20220530新增
106 | 换电系统电池箱不匹配 | 522237 | 23 | 换电系统：换电系统电池箱不匹配（522237，23） |  | 不显示故障灯： |  | V1.9_20220530新增

## 电机故障代码表EF_PCAN
序号 | 故障描述 | SPN(DEC) | FMI(DEC) | 仪表显示内容
1 | 母线过压保护 | 521700 | 16 | MCU:母线过压保护(521700,16)
2 | 母线过压停机，高于最高工作电压（软件保护） | 521700 | 0 | MCU:母线过压停机，高于最高工作电压（软件保护）(521700,0)
3 | 母线过压停机，高于最高工作电压（硬件保护） | 521700 | 22 | MCU:母线过压停机，高于最高工作电压（硬件保护）(521700,22)
4 | 母线欠压保护 | 521700 | 18 | MCU:母线欠压保护(521700,18)
5 | 母线欠压停机，低于最低工作电压 | 521700 | 1 | MCU:母线欠压停机，低于最低工作电压(521700,1)
6 | 母线电流过流停机，软件保护 | 521701 | 0 | MCU:母线电流过流停机，软件保护(521701,0)
7 | 母线电流过流停机，硬件保护 | 521701 | 22 | MCU:母线电流过流停机，硬件保护(521701,22)
8 | 电机转速超速保护，3300rpm≤n＜3600rpm | 521702 | 16 | MCU:电机转速超速报警保护(521702,16) | 20210625新增 | V1.6增加蜂鸣
9 | 电机转速超速停机，n≥3600rpm | 521702 | 0 | MCU:电机转速超速停机保护(521702,0) | 20210625描述更改 | V1.6增加蜂鸣
10 | 电机绕组过温保护 | 521703 | 16 | MCU:电机绕组过温保护(521703,16)
11 | 电机绕组过温停机 | 521703 | 0 | MCU:电机绕组过温停机(521703,0)
12 | 功率模块温度过温保护 | 521704 | 16 | MCU:功率模块温度过温保护(521704,16)
13 | 功率模块温度过温停机 | 521704 | 0 | MCU:功率模块温度过温停机(521704,0)
14 | 功率模块故障 | 521705 | 22 | MCU:功率模块故障(521705,22)
15 | 相电流过载，软件保护 | 521706 | 16 | MCU:相电流过载，软件保护(521706,16)
16 | 相电流过流，软件保护 | 521706 | 0 | MCU:相电流过流，软件保护(521706,0)
17 | 相电流过流，硬件保护，最严重等级 | 521706 | 22 | MCU:相电流过流，硬件保护，最严重等级(521706,22)
18 | 24V供电电源过压，高于最高工作电压 | 168 | 0 | MCU:24V供电电源过压，高于最高工作电压(168,0)
19 | 24V供电电源欠压，低于最低工作电压 | 168 | 1 | MCU:24V供电电源欠压，低于最低工作电压(168,1)
20 | U相电流传感器零偏过大 | 521708 | 2 | MCU:U相电流传感器零偏过大(521708,2)
21 | U相电流传感器与地短路、断线 | 521708 | 4 | MCU:U相电流传感器与地短路、断线(521708,4)
22 | U相电流传感器与电源短路 | 521708 | 3 | MCU:U相电流传感器与电源短路(521708,3)
23 | W相电流传感器零偏过大 | 521710 | 2 | MCU:W相电流传感器零偏过大(521710,2)
24 | W相电流传感器与地短路、断线 | 521710 | 4 | MCU:W相电流传感器与地短路、断线(521710,4)
25 | W相电流传感器与电源短路 | 521710 | 3 | MCU:W相电流传感器与电源短路(521710,3)
26 | 电机温度传感器断线 | 521713 | 2 | MCU:电机温度传感器断线(521713,2)
27 | 电机温度传感器对地短路 | 521713 | 4 | MCU:电机温度传感器对地短路 (521713,4) | V1.7_20220419新增故障
28 | 控制器温度传感器断线 | 521714 | 2 | MCU:控制器温度传感器断线 (521714,2) | V1.7_20220419新增故障
29 | 控制器温度传感器对地短路 | 521714 | 4 | MCU:控制器温度传感器对地短路 (521714,4) | V1.7_20220419新增故障
30 | 控制器软件错误 | 630 | 12 | MCU:控制器软件错误(630,12)
31 | CAN通讯数据不连续或收不到，丢帧 | 639 | 9 | MCU:CAN通讯数据不连续或收不到，丢帧(639,9)
32 | 电机堵转 | 521717 | 23 | MCU:电机堵转(521717,23)
33 | 10s之内同一故障出现3次 | 521718 | 11 | MCU:10s之内同一故障出现3次(521718,11)
34 | UVW三相绝缘故障 | 521719 | 0 | MCU:UVW三相绝缘故障(521719,0)
35 | 电压传感器信号超过最大范围 | 521720 | 0 | MCU:电压传感器信号超过最大范围(521720,0)
36 | IGBT温度传感器信号超过最大范围 | 521721 | 0 | MCU:IGBT温度传感器信号超过最大范围(521721,0)
37 | IGBT温度传感器信号超过最小范围 | 521721 | 4 | MCU:IGBT温度传感器信号超过最小范围(521721,4)
38 | 电机温度传感器信号超过最大范围 | 521722 | 0 | MCU:电机温度传感器信号超过最大范围(521722,0)
39 | 电机温度传感器信号超过最小范围 | 521722 | 4 | MCU:电机温度传感器信号超过最小范围(521722,4)
40 | 转速传感器信号错误 | 521723 | 2 | MCU:转速传感器信号错误(521723,2)
41 | 高压线路断路 | 521724 | 0 | MCU:高压线路断路(521724,0)
42 | 初始化的所有故障 | 521725 | 0 | MCU:初始化的所有故障(521725,0)
43 | 电流传感器偏移超出范围 | 521726 | 2 | MCU:电流传感器偏移超出范围(521726,2)
44 | 输出缺相故障 | 521727 | 16 | MCU:输出缺相故障(521727,16)
45 | 转速偏差过大故障 | 521728 | 3 | MCU:转速偏差过大故障(521728,3)
46 | 主动放电故障 | 521729 | 16 | MCU:主动放电故障(521729,16)
47 | 功能模块校核故障 | 521730 | 22 | MCU:功能模块校核故障(521730,22) | V1.7_20220419新增故障
48 | 目标转矩异常增大故障 | 521731 | 2 | MCU:目标转矩异常增大故障(521731,2) | V1.7_20220419新增故障
49 | 电机零位偏差停机故障 | 521732 | 0 | MCU:电机零位偏差停机故障(521732,0) | V1.7_20220419新增故障
50 | 电机零位偏差限功率故障 | 521732 | 16 | MCU:电机零位偏差限功率故障(521732,16) | V1.7_20220419新增故障
51 | 电机零位不一致故障 | 521732 | 2 | MCU:电机零位不一致故障(521732,2) | V1.7_20220419新增故障
52 | 估算转矩偏差停机故障 | 521733 | 0 | MCU:估算转矩偏差停机故障(521733,0) | V1.7_20220419新增故障
53 | 估算转矩偏差报警故障 | 521733 | 16 | MCU:估算转矩偏差报警故障(521733,16) | V1.7_20220419新增故障
54 | 操作顺序保护报警 | 521734 | 2 | MCU:操作顺序保护报警(521734,2) | V1.7_20220419新增故障
55 | 高速误挂挡保护报警 | 521735 | 2 | MCU:高速误挂挡保护报警(521735,2) | V1.7_20220419新增故障
56 | 油泵过压 | 521736 | 3 | MCU：油泵过压（521736,3） | V1.10_20220723新增
57 | 油泵欠压 | 521736 | 4 | MCU：油泵欠压（521736,4） | V1.10_20220724新增
58 | 油泵短路 | 521736 | 22 | MCU：油泵短路（521736,22） | V1.10_20220725新增
59 | 油泵过流 | 521736 | 6 | MCU：油泵过流（521736,6） | V1.10_20220726新增
60 | 油泵电机堵转 | 521736 | 7 | MCU：油泵电机堵转（521736,7） | V1.10_20220727新增
61 | 油泵控制器过温 | 521736 | 16 | MCU：油泵控制器过温（521736,16） | V1.10_20220728新增
62 | 油泵电机超速 | 521736 | 0 | MCU：油泵电机超速（521736,0） | V1.10_20220729新增

## 空压机故障代码表30 BCAN
序号 | 故障描述 | SPN（DEC） | FMI（DEC） | 仪表显示内容
1 | 电流检测故障 | 521801 | 12 | 空压机:电流检测故障(521801,12)
2 | 控制器过载故障 | 521803 | 3 | 空压机:控制器过载故障(521803,3)
3 | 输出过流 | 521803 | 12 | 空压机:输出过流(521803,12)
4 | PT100短路 | 521808 | 12 | 空压机:PT100短路(521808,12)
5 | PT100开路 | 521808 | 5 | 空压机:PT100开路(521808,5)
6 | 控制器温度传感器断路故障 | 521809 | 5 | 空压机:温度传感器断路故障(521809,5) | V1.7_20220419新增故障
7 | 控制器温度传感器短路故障 | 521809 | 6 | 空压机:温度传感器短路故障(521809,6) | V1.7_20220419新增故障
8 | 辅助电源欠压 | 521810 | 1 | 空压机:辅助电源欠压(521810,1) | V1.7_20220419新增故障
9 | 辅助电源过压 | 521810 | 16 | 空压机:辅助电源过压(521810,16) | V1.7_20220419新增故障
10 | 输入欠压 | 521817 | 4 | 空压机:输入欠压(521817,4)
11 | 输入过压 | 521817 | 3 | 空压机:输入过压(521817,3)
12 | 控制器过温故障 | 521819 | 0 | 空压机:控制器过温故障(521819,0)
13 | 控制器过温告警 | 521819 | 3 | 空压机:控制器过温告警(521819,3)
14 | 电机过温故障 | 521820 | 0 | 空压机:电机过温故障(521820,0)
15 | 电机过温告警 | 521820 | 3 | 空压机:电机过温告警(521820,3)
16 | 输出缺相 | 521835 | 2 | 空压机:输出缺相(521835,2)
17 | 硬件故障 | 521840 | 12 | 空压机:硬件故障(521840,12) | V1.7_20220419新增故障
18 | 超速故障 | 521841 | 0 | 空压机:超速故障(521841,0) | V1.7_20220419新增故障
19 | EEPROM故障 | 521842 | 12 | 空压机:EEPROM故障(521842,12) | V1.7_20220419新增故障
20 | 相间短路故障 | 521843 | 7 | 空压机:相间短路故障(521843,7) | V1.7_20220419新增故障
21 | 对地短路 | 521844 | 6 | 空压机:对地短路(521844,6)
22 | 失调故障 | 521845 | 12 | 空压机:失调故障(521845,12)
23 | 速度偏差 | 521846 | 10 | 空压机:速度偏差(521846,10)
24 | 电机过载 | 521847 | 0 | 空压机:电机过载(521847,0) | 20210826修改
25 | 超长时间输出报警 | 521848 | 0 | 空压机:超长时间输出报警 (521848,0) | 20210826新增
26 | 通讯故障 | 521848 | 23 | 空压机:通讯故障 (521848,23) | 20210826新增
27 | 压力开关故障 | 521849 | 2 | 空压机:压力开关故障 (521849,2) | 20210826新增

## 自动变速箱故障代码表03 PCAN
序号 | 故障描述 | SPN(DEC) | FMI(DEC) | 仪表显示内容
1 | TCU电源电压高 | 1378 | 1 | AMT:TCU电源电压高(1378,1)
2 | TCU电源电压低 | 1378 | 2 | AMT:TCU电源电压低(1378,2)
3 | 车速信号无效 | 1824 | 8 | AMT:车速信号无效(1824,8)
4 | 车速没有信号 | 1824 | 4 | AMT:车速没有信号(1824,4)
5 | CAN收不到选档面板信号 | 54786 | 4 | AMT:CAN收不到选档面板信号(54786,4)
6 | 换档位置传感器高于最大值 | 5953 | 1 | AMT:换档位置传感器高于最大值(5953,1)
7 | 换档位置传感器低于最小值 | 5953 | 2 | AMT:换档位置传感器低于最小值(5953,2)
8 | 换档位置传感器信号无效 | 5953 | 8 | AMT:换档位置传感器信号无效(5953,8)
9 | 选档位置传感器高于最大值 | 5954 | 1 | AMT:选档位置传感器高于最大值(5954,1)
10 | 选档位置传感器低于最小值 | 5954 | 2 | AMT:选档位置传感器低于最小值(5954,2)
11 | 选档位置传感器信号无效 | 5954 | 8 | AMT:选档位置传感器信号无效(5954,8)
12 | 选档执行机构卡死 | 5969 | 8 | AMT:选档执行机构卡死(5969,8)
13 | 换档执行机构卡死 | 5971 | 8 | AMT:换档执行机构卡死(5971,8)
14 | 1、2挡均换挡失败 | 6208 | 8 | AMT:1、2挡均换挡失败(6208,8)
15 | 上次断电异常 | 5990 | 1 | AMT:上次断电异常(5990,1)
16 | bois软件错误 | 5991 | 1 | AMT:bois软件错误(5991,1)
17 | 硬件错误 | 5992 | 1 | AMT:硬件错误(5992,1)
18 | 换挡数据或离合数据错误 | 5977 | 1 | AMT:换挡数据或离合数据错误(5977,1) | 屏蔽
19 | 变速箱其他故障 | 153 | 0 | AMT:变速箱其他故障(153,0) | 屏蔽
20 | 传感器短路或取力器无法断开 | 7670 | 4 | AMT:传感器短路或取力器无法断开(7670,4)
21 | 传感器开路或取力器无法闭合 | 7670 | 5 | AMT:传感器开路或取力器无法闭合(7670,5)
| 一轴位移传感器故障 | 520200 | 7 | AMT:一轴位移传感器故障(520200,7)
| 二轴位移传感器故障 | 520201 | 7 | AMT:二轴位移传感器故障(520201,7)
| 三轴位移传感器故障 | 520202 | 7 | AMT:三轴位移传感器故障(520202,7)
| 一轴电磁阀故障 | 520203 | 7 | AMT:一轴电磁阀故障(520203,7)
| 二轴电磁阀故障 | 520204 | 7 | AMT:二轴电磁阀故障(520204,7)
| 三轴电磁阀故障 | 520205 | 7 | AMT:三轴电磁阀故障(520205,7)
| 输入轴转速传感器故障 | 520206 | 7 | AMT:输入轴转速传感器故障(520206,7)
| 输出轴转速传感器故障 | 520207 | 7 | AMT:输出轴转速传感器故障(520207,7)
| 整车CAN通讯故障 | 520208 | 7 | AMT:整车CAN通讯故障(520208,7)
| 电机CAN通讯故障 | 520209 | 7 | AMT:电机CAN通讯故障(520209,7)
| 挂挡失败故障 | 520213 | 7 | AMT:挂挡失败故障(520213,7)
| TCU与VECU通讯故障 | 7649 | 1 | AMT:TCU与VECU通讯故障(7649,1) | V1.9_20220530新增
| TCU与MCU通讯故障 | 7649 | 2 | AMT:TCU与MCU通讯故障(7649,2) | V1.9_20220530新增
| 车速传感器接线错误 | 1824 | 1 | AMT:车速传感器接线错误(1824,1) | V1.9_20220530新增
| 坡道传感器通讯故障 | 1810 | 2 | AMT:坡道传感器通讯故障(1810,2) | V1.9_20220530新增
| 坡道传感器未标定，信号异常 | 1810 | 11 | AMT:坡道传感器未标定，信号异常(1810,11) | V1.9_20220530新增
| 坡道传感器故障故障或其线路故障 | 518310 | 12 | AMT:坡道传感器故障故障或其线路故障(518310,12) | V1.9_20220530新增
| 加速度芯片故障 | 5997 | 12 | AMT:加速度芯片故障(5997,12) | V1.9_20220530新增
| 坡度信号零位标定错误 | 5997 | 13 | AMT:坡度信号零位标定错误(5997,13) | V1.9_20220530新增
| 取力器堵转报警 | 7673 | 7 | AMT:取力器堵转报警(7673,7) | V1.9_20220530新增
| 停车取力有车速报警 | 7673 | 15 | AMT:停车取力有车速报警(7673,15) | V1.9_20220530新增
| 取力器反转或转速超速 | 7673 | 16 | AMT:取力器反转或转速超速(7673,16) | V1.9_20220530新增
| AMT换挡清扭超时 | 520213 | 5 | AMT:AMT换挡清扭超时(520213,5) | V1.9_20220530新增
| AMT摘挡失败 | 520213 | 6 | AMT:AMT摘挡失败(520213,6) | V1.9_20220530新增
| AMT换挡调速超时 | 520213 | 8 | AMT:AMT换挡调速超时(520213,8) | V1.9_20220530新增
| AMT挂档失败 | 520213 | 9 | AMT:AMT挂档失败(520213,9) | V1.9_20220530新增
| AMT换挡还扭超时 | 520213 | 10 | AMT:AMT换挡还扭超时(520213,10) | V1.9_20220530新增
| 电机响应超时 | 520213 | 16 | AMT:电机响应超时(520213,16) | V1.9_20220530新增
| 摘空挡失败故障 | 520214 | 7 | AMT:摘空挡失败故障(520214,7) | V1.9_20220530新增
| 变速箱油温过高停机 | 177 | 0 | AMT:变速箱油温过高停机(177,0) | V1.9_20220530新增
| 变速箱油温偏高报警 | 177 | 16 | AMT:变速箱油温偏高报警(177,16) | V1.9_20220530新增
| 油温传感器断路 | 6031 | 4 | AMT:油温传感器断路(6031,4) | V1.9_20220530新增
| 油温传感器短路 | 6031 | 3 | AMT:油温传感器短路(6031,3) | V1.9_20220530新增
| 变速箱档位速比异常-1档脱档或其它故障 | 518389 | 7 | AMT:变速箱档位速比异常-1档脱档或其它故障(518389,7) | V1.9_20220530新增
| 变速箱档位速比异常-2档脱档或其它故障 | 518390 | 7 | AMT:变速箱档位速比异常-2档脱档或其它故障(518390,7) | V1.9_20220530新增
| 变速箱档位速比异常-3档脱档或其它故障 | 518391 | 7 | AMT:变速箱档位速比异常-3档脱档或其它故障(518391,7) | V1.9_20220530新增
| 变速箱档位速比异常-4档脱档或其它故障 | 518392 | 7 | AMT:变速箱档位速比异常-4档脱档或其它故障(518392,7) | V1.9_20220530新增 | V1.10修正
| 变速箱档位速比异常-5档脱档或其它故障 | 518393 | 7 | AMT:变速箱档位速比异常-5档脱档或其它故障(518393,7) | V1.9_20220530新增 | V1.10修正
| 变速箱档位速比异常-6档脱档或其它故障 | 518394 | 7 | AMT:变速箱档位速比异常-6档脱档或其它故障(518394,7) | V1.9_20220530新增 | V1.10修正
| 变速箱档位速比异常-倒档脱档或其它故障 | 518395 | 7 | AMT:变速箱档位速比异常-倒档脱档或其它故障(518395,7) | V1.9_20220530新增
| AMT E方档位位移值无效，请重新自学习 | 518332 | 13 | AMT:AMT E方档位位移值无效，请重新自学习(518332,13) | V1.9_20220530新增
| 正在自学习，请勿操作车辆 | 518332 | 14 | AMT:正在自学习，请勿操作车辆(518332,14) | V1.9_20220530新增
| 换挡自学习失败，请重新进行自学习 | 518333 | 13 | AMT:换挡自学习失败，请重新进行自学习(518333,13) | V1.9_20220530新增
| 换挡自学习完成 | 518333 | 14 | AMT:换挡自学习完成(518333,14) | V1.9_20220530新增

## DCDC故障代码表（1A）BCAN
序号 | 故障描述 | SPN(DEC) | FMI(DEC) | 仪表显示内容
1 | 输出严重过压 | 521500 | 0 | DCDC:输出严重过压 (521500,0)
2 | 输出过压 | 521500 | 16 | DCDC:输出过压（521500,16)
3 | 输出过流 | 521501 | 0 | DCDC:输出过流（521501,0)
4 | 过温保护 | 521502 | 7 | DCDC:过温保护（521502,7)
5 | 输入过压 | 521503 | 0 | DCDC:输入过压（521503,0)
6 | 输入欠压 | 521504 | 4 | DCDC:输入欠压（521504,4)
7 | 过温告警 | 521505 | 3 | DCDC:过温告警（521505,3)
8 | 输出欠压 | 521506 | 1 | DCDC:输出欠压 (521506,1) | V1.7_20220419新增故障
9 | 通讯故障 | 521507 | 12 | DCDC:通讯故障 (521507,12) | V1.7_20220419新增故障
10 | 模块故障 | 521508 | 11 | DCDC:模块故障(521508,11) | V1.7_20220419新增故障
11 | 模块故障 | 521508 | 7 | DCDC:模块故障(521508,7) | V1.7_20220419新增故障
12 | 辅源欠压 | 521509 | 1 | DCDC:辅源欠压 (521509,1) | V1.7_20220419新增故障
13 | 辅源过压 | 521509 | 0 | DCDC:辅源过压 (521509,0) | V1.7_20220419新增故障
14 | 输入过流 | 521510 | 0 | DCDC:输入过流(521510,0) | V1.7_20220419新增故障
15 | 硬件保护故障 | 521511 | 0 | DCDC:硬件保护故障(521511,0) | V1.7_20220419新增故障
16 | 输出反向过流 | 521512 | 0 | DCDC:输出反向过流(521512,0) | V1.7_20220419新增故障
17 | EEPROM故障 | 521513 | 12 | DCDC:EEPROM故障(521513,12) | V1.7_20220419新增故障
18 | 输出过载 | 521514 | 16 | DCDC:输出过载(521514,16) | V1.7_20220419新增故障
19 | 软启动失败 | 521515 | 7 | DCDC:软启动失败(521515,7) | V1.7_20220419新增故障

## 高压配电盒故障代码表1E BCAN
序号 | 故障描述 | SPN(DEC) | FMI(DEC) | 仪表显示内容
1 | 输出短路 | 521550 | 3 | PDU:输出短路(521550,3)
2 | 负载电容过大 | 521551 | 15 | PDU:负载电容过大(521551,15)
3 | 外部输入高压失电超过3S | 521552 | 5 | PDU:外部输入高压失电超过3S(521552,5)
4 | 预充高压压差过大 | 521553 | 15 | PDU:预充高压压差过大(521553,15)
5 | 预充失败 | 521554 | 31 | PDU:预充失败(521554,31) | V1.7_20220419删除，替换成序号6描述
6 | 主驱接触器预充失败 | 521554 | 31 | PDU:主驱接触器预充失败 (521554,31) | V1.7_20220419新增故障
7 | 辅驱接触器预充失败 | 521554 | 30 | PDU:辅驱接触器预充失败(521554,30) | V1.7_20220419新增故障
8 | 上装接触器预充失败 | 521554 | 29 | PDU:上装接触器预充失败(521554,29) | V1.7_20220419新增故障
9 | MCU欠压复位 | 521555 | 2 | PDU:MCU欠压复位(521555,2)
10 | 辅助电源欠压 | 521555 | 1 | PDU:辅助电源欠压(521555,1) | V1.7_20220419新增故障
11 | 辅助电源过压 | 521555 | 16 | PDU:辅助电源过压(521555,16) | V1.7_20220419新增故障
12 | 低压电控制失电 | 521555 | 5 | PDU:低压电控制失电(521555,5)
13 | 曾有禁止信号 | 521556 | 31 | PDU:曾有禁止信号(521556,31)
14 | 高压输入异常 | 521557 | 1 | PDU:高压输入异常(521557,1)
15 | 主接触器无法断开 | 521558 | 3 | PDU:主接触器无法断开(521558,3)
16 | 主接触器无法闭合 | 521558 | 5 | PDU:主接触器无法闭合(521558,5)
17 | 辅驱接触器无法断开 | 521559 | 3 | PDU:辅驱接触器无法断开 (521559,3) | 20211227新增
18 | 辅驱接触器无法闭合 | 521559 | 5 | PDU:辅驱接触器无法闭合(521559,5) | 20211227新增
19 | 输入欠压 | 521560 | 0 | PDU:输入欠压(521560,0) | 20211227新增
20 | 输入过压 | 521561 | 0 | PDU:输入过压(521561,0) | 20211227新增
21 | 通讯故障 | 521562 | 23 | PDU:通讯故障 (521562,23) | 20211227新增
22 | 其他接触器粘连 | 521563 | 3 | PDU:其他接触器粘连 (521563,3) | 20211227新增
23 | 上装用电硬线请求丢失 | 521564 | 2 | PDU:上装用电硬线请求丢失(521564,2) | 20211227新增
24 | EEPROM故障 | 521565 | 12 | PDU:EEPROM故障(521565,12) | V1.7_20220419新增故障
25 | 初始化故障 | 521566 | 0 | PDU:初始化故障(521566,0) | V1.7_20220419新增故障
26 | 主驱回路带转速上电故障 | 521567 | 0 | PDU:主驱回路带转速上电故障(521567,0) | V1.7_20220419新增故障
27 | 主驱回路上电反向压差大 | 521568 | 20 | PDU:主驱回路上电反向压差大(521568,20) | V1.7_20220419新增故障
28 | 辅驱回路上电反向压差大 | 521568 | 21 | PDU:辅驱回路上电反向压差大(521568,21) | V1.7_20220419新增故障
29 | 上装回路上电反向压差大 | 521568 | 22 | PDU:上装回路上电反向压差大(521568,22) | V1.7_20220419新增故障
Note on B15: GU Ye 顾晔(DFCV技术中心客车开发部车型室): 有使能信号丢失

## ABS KNORR故障码
序号 | 仪表主页简化故障描述 | SPN | FMI
1 | ABS:供电电压高(168,3) | 168 | 3
2 | ABS:供电电压低(168,4) | 168 | 4
3 | ABS:桥间差速锁电压高(564,3) | 564 | 3
4 | ABS:桥间差速锁电压低(564,4) | 564 | 4
5 | ABS:桥间差速锁开路(564,5) | 564 | 5
6 | ABS:ABS非公路模式激活(575,14) | 575 | 14
7 | ABS:滚筒台测试模式激活，关闭ASR(576,14) | 576 | 14
8 | ABS:ASR系统信号异常(609,2) | 609 | 2
9 | ABS:传感器CAN通讯故障(609,11) | 609 | 11
10 | ABS:ASR系统被开关关闭(609,14) | 609 | 14
11 | ABS:前桥差速锁啮合使ABS系统失效(612,14) | 612 | 14
12 | ABS:ABS电磁阀信号异常(629,2) | 629 | 2
13 | ABS:ECU故障(629,3) | 629 | 3
14 | ABS:ABS系统故障(629,7) | 629 | 7
15 | ABS:ABS系统配置故障(629,8) | 629 | 8
16 | ABS:ABS系统故障(629,11) | 629 | 11
17 | ABS:ECU内部故障(629,12) | 629 | 12
18 | ABS:ECU标定错误(629,13) | 629 | 13
19 | ABS:ECU内部故障(629,14) | 629 | 14
20 | ABS:ECU软件故障(630,11) | 630 | 11
21 | ABS:ECU故障(630,12) | 630 | 12
22 | ABS:ECU标定错误(630,13) | 630 | 13
23 | ABS:ECU CAN通讯故障(630,14) | 630 | 14
24 | ABS:CAN通讯故障(639,2) | 639 | 2
25 | ABS:CAN通讯故障(639,11) | 639 | 11
26 | ABS:CAN通讯故障(639,14) | 639 | 14
27 | ABS:前桥左轮速传感器信号异常(789,1) | 789 | 1
28 | ABS:前桥左轮速传感器信号异常(789,2) | 789 | 2
29 | ABS:前桥左轮速传感器开路(789,5) | 789 | 5
30 | ABS:前桥左轮速传感器故障(789,7) | 789 | 7
31 | ABS:前桥左轮速传感器信号异常(789,8) | 789 | 8
32 | ABS:前桥左轮速传感器信号异常(789,10) | 789 | 10
33 | ABS:前桥左轮速传感器标定错误(789,13) | 789 | 13
34 | ABS:前桥右轮速传感器信号异常(790,1) | 790 | 1
35 | ABS:前桥右轮速传感器信号异常(790,2) | 790 | 2
36 | ABS:前桥右轮速传感器开路(790,5) | 790 | 5
37 | ABS:前桥右轮速传感器故障(790,7) | 790 | 7
38 | ABS:前桥右轮速传感器信号异常(790,8) | 790 | 8
39 | ABS:前桥右轮速传感器信号异常(790,10) | 790 | 10
40 | ABS:前桥右轮速传感器标定错误(790,13) | 790 | 13
41 | ABS:驱动桥左轮速传感器信号异常(791,1) | 791 | 1
42 | ABS:驱动桥左轮速传感器信号异常(791,2) | 791 | 2
43 | ABS:驱动桥左轮速传感器开路(791,5) | 791 | 5
44 | ABS:驱动桥左轮速传感器故障(791,7) | 791 | 7
45 | ABS:驱动桥左轮速传感器信号异常(791,8) | 791 | 8
46 | ABS:驱动桥左轮速传感器信号异常(791,10) | 791 | 10
47 | ABS:驱动桥左轮速传感器标定错误(791,13) | 791 | 13
48 | ABS:驱动桥右轮速传感器信号异常(792,1) | 792 | 1
49 | ABS:驱动桥右轮速传感器信号异常(792,2) | 792 | 2
50 | ABS:驱动桥右轮速传感器开路(792,5) | 792 | 5
51 | ABS:驱动桥右轮速传感器故障(792,7) | 792 | 7
52 | ABS:驱动桥右轮速传感器信号异常(792,8) | 792 | 8
53 | ABS:驱动桥右轮速传感器信号异常(792,10) | 792 | 10
54 | ABS:驱动桥右轮速传感器标定错误(792,13) | 792 | 13
55 | ABS:第三桥左轮速传感器信号异常(793,1) | 793 | 1
56 | ABS:第三桥左轮速传感器信号异常(793,2) | 793 | 2
57 | ABS:第三桥左轮速传感器开路(793,5) | 793 | 5
58 | ABS:第三桥左轮速传感器故障(793,7) | 793 | 7
59 | ABS:第三桥左轮速传感器信号异常(793,8) | 793 | 8
60 | ABS:第三桥左轮速传感器信号异常(793,10) | 793 | 10
61 | ABS:第三桥左轮速传感器标定错误(793,13) | 793 | 13
62 | ABS:第三桥右轮速传感器信号异常(794,1) | 794 | 1
63 | ABS:第三桥右轮速传感器信号异常(794,2) | 794 | 2
64 | ABS:第三桥右轮速传感器开路(794,5) | 794 | 5
65 | ABS:第三桥右轮速传感器故障(794,7) | 794 | 7
66 | ABS:第三桥右轮速传感器信号异常(794,8) | 794 | 8
67 | ABS:第三桥右轮速传感器信号异常(794,10) | 794 | 10
68 | ABS:第三桥右轮速传感器标定错误(794,13) | 794 | 13
69 | ABS:前桥左ABS电磁阀开路(795,5) | 795 | 5
70 | ABS:前桥左ABS电磁阀标定错误(795,13) | 795 | 13
71 | ABS:前桥左ABS电磁阀装配错误(795,14) | 795 | 14
72 | ABS:前桥右ABS电磁阀开路(796,5) | 796 | 5
73 | ABS:前桥右ABS电磁阀标定错误(796,13) | 796 | 13
74 | ABS:前桥右ABS电磁阀装配错误(796,14) | 796 | 14
75 | ABS:驱动桥左ABS电磁阀开路(797,5) | 797 | 5
76 | ABS:驱动桥左ABS电磁阀标定错误(797,13) | 797 | 13
77 | ABS:驱动桥左ABS电磁阀装配错误(797,14) | 797 | 14
78 | ABS:驱动桥右ABS电磁阀开路(798,5) | 798 | 5
79 | ABS:驱动桥右ABS电磁阀标定错误(798,13) | 798 | 13
80 | ABS:驱动桥右ABS电磁阀装配错误(798,14) | 798 | 14
81 | ABS:第三桥左ABS电磁阀或线路故障(799,5) | 799 | 5
82 | ABS:第三桥左ABS电磁阀标定错误(799,13) | 799 | 13
83 | ABS:第三桥左ABS电磁阀装配错误(799,14) | 799 | 14
84 | ABS:第三桥右ABS电磁阀或线路故障(800,5) | 800 | 5
85 | ABS:第三桥右ABS电磁阀标定错误(800,13) | 800 | 13
86 | ABS:第三桥右ABS电磁阀装配错误(800,14) | 800 | 14
87 | ABS:缓速器继电器开路(801,2) | 801 | 2
88 | ABS:缓速器继电器电压高(801,3) | 801 | 3
89 | ABS:电磁阀公共地电压高(802,3) | 802 | 3
90 | ABS:电磁阀公共地电压低(802,4) | 802 | 4
91 | ABS:驱动桥ASR电磁阀电压高(806,3) | 806 | 3
92 | ABS:驱动桥ASR电磁阀电压低(806,4) | 806 | 4
93 | ABS:驱动桥ASR电磁阀开路(806,5) | 806 | 5
94 | ABS:驱动桥ASR电磁阀标定错误(806,13) | 806 | 13
95 | ABS:驱动桥ASR电磁阀装配错误(806,14) | 806 | 14
96 | ABS:前桥ASR电磁阀电压高(807,3) | 807 | 3
97 | ABS:前桥ASR电磁阀电压低(807,4) | 807 | 4
98 | ABS:前桥ASR电磁阀开路(807,5) | 807 | 5
99 | ABS:前桥ASR电磁阀标定错误(807,13) | 807 | 13
100 | ABS:前桥ASR电磁阀装配错误(807,14) | 807 | 14
101 | ABS:轮速传感器左右装反(810,7) | 810 | 7
102 | ABS:ABS故障指示灯或线路故障(811,2) | 811 | 2
103 | ABS:第三桥轮速传感器标定错误(815,13) | 815 | 13
104 | ABS:备用输出2电压高(925,3) | 925 | 3
105 | ABS:备用输出3电压高(926,3) | 926 | 3
106 | ABS:备用输出3电压低(926,4) | 926 | 4
107 | ABS:备用输出3开路(926,5) | 926 | 5
108 | ABS:前桥左进气电磁阀电压高(932,3) | 932 | 3
109 | ABS:前桥左进气电磁阀电压低(932,4) | 932 | 4
110 | ABS:前桥左进气电磁阀开路(932,5) | 932 | 5
111 | ABS:前桥右进气电磁阀电压高(933,3) | 933 | 3
112 | ABS:前桥右进气电磁阀电压低(933,4) | 933 | 4
113 | ABS:前桥右进气电磁阀开路(933,5) | 933 | 5
114 | ABS:驱动桥左进气电磁阀电压高(934,3) | 934 | 3
115 | ABS:驱动桥左进气电磁阀电压低(934,4) | 934 | 4
116 | ABS:驱动桥左进气电磁阀开路(934,5) | 934 | 5
117 | ABS:驱动桥右进气电磁阀电压高(935,3) | 935 | 3
118 | ABS:驱动桥右进气电磁阀电压低(935,4) | 935 | 4
119 | ABS:驱动桥右进气电磁阀开路(935,5) | 935 | 5
120 | ABS:第三桥左进气电磁阀电压高(936,3) | 936 | 3
121 | ABS:第三桥左进气电磁阀电压低(936,4) | 936 | 4
122 | ABS:第三桥左进气电磁阀开路(936,5) | 936 | 5
123 | ABS:第三桥右进气电磁阀电压高(937,3) | 937 | 3
124 | ABS:第三桥右进气电磁阀电压低(937,4) | 937 | 4
125 | ABS:第三桥右进气电磁阀开路(937,5) | 937 | 5
126 | ABS:前桥左排气电磁阀电压高(938,3) | 938 | 3
127 | ABS:前桥左排气电磁阀电压低(938,4) | 938 | 4
128 | ABS:前桥左排气电磁阀开路(938,5) | 938 | 5
129 | ABS:前桥右排气电磁阀电压高(939,3) | 939 | 3
130 | ABS:前桥右排气电磁阀电压低(939,4) | 939 | 4
131 | ABS:前桥右排气电磁阀开路(939,5) | 939 | 5
132 | ABS:驱动桥左排气电磁阀电压高(940,3) | 940 | 3
133 | ABS:驱动桥左排气电磁阀电压低(940,4) | 940 | 4
134 | ABS:驱动桥左排气电磁阀开路(940,5) | 940 | 5
135 | ABS:驱动桥右排气电磁阀电压高(941,3) | 941 | 3
136 | ABS:驱动桥右排气电磁阀电压低(941,4) | 941 | 4
137 | ABS:驱动桥右排气电磁阀开路(941,5) | 941 | 5
138 | ABS:第三桥左排气电磁阀电压高(942,3) | 942 | 3
139 | ABS:第三桥左排气电磁阀电压低(942,4) | 942 | 4
140 | ABS:第三桥左排气电磁阀开路(942,5) | 942 | 5
141 | ABS:第三桥右排气电磁阀电压高(943,3) | 943 | 3
142 | ABS:第三桥右排气电磁阀电压低(943,4) | 943 | 4
143 | ABS:第三桥右排气电磁阀开路(943,5) | 943 | 5
144 | ABS:制动开关信号异常(1045,2) | 1045 | 2
145 | ABS:制动开关或线路故障(1045,7) | 1045 | 7
146 | ABS:挂车ABS电磁阀电压高(1056,3) | 1056 | 3
147 | ABS:挂车ABS电磁阀电压低(1056,4) | 1056 | 4
148 | ABS:挂车ABS电磁阀开路(1056,5) | 1056 | 5
149 | ABS:挂车ABS电磁阀故障(1056,11) | 1056 | 11
150 | ABS:挂车ABS电磁阀标定错误(1056,13) | 1056 | 13
151 | ABS:挂车ABS电磁阀装配错误(1056,14) | 1056 | 14
152 | ABS:轴荷压力传感器或线路故障(1059,2) | 1059 | 2
153 | ABS:制动压力传感器1/2电压高(1066,3) | 1066 | 3
154 | ABS:制动压力传感器1/2电压低(1066,4) | 1066 | 4
155 | ABS:制动压力传感器1/2短路到地(1066,6) | 1066 | 6
156 | ABS:制动压力传感器1/2信号异常(1066,11) | 1066 | 11
157 | ABS:制动压力传感器1/2标定错误(1066,13) | 1066 | 13
158 | ABS:制动压力传感器1/2标定错误(1066,14) | 1066 | 14
159 | ABS:制动压力传感器1或线路故障(1067,2) | 1067 | 2
160 | ABS:制动压力传感器2或线路故障(1068,2) | 1068 | 2
161 | ABS:CAN通讯故障(1671,2) | 1671 | 2
162 | ABS:转向角度传感器信号过高(1807,0) | 1807 | 0
163 | ABS:转向角度传感器信号异常(1807,2) | 1807 | 2
164 | ABS:转向角度传感器故障(1807,7) | 1807 | 7
165 | ABS:转向角度传感器CAN通讯故障(1807,9) | 1807 | 9
166 | ABS:转向角度传感器信号异常(1807,10) | 1807 | 10
167 | ABS:转向角度传感器或ABS ECU故障(1807,11) | 1807 | 11
168 | ABS:转向角度传感器故障(1807,12) | 1807 | 12
169 | ABS:转向角度传感器标定错误(1807,13) | 1807 | 13
170 | ABS:转向角度传感器故障(1807,14) | 1807 | 14
171 | ABS:横摆角度传感器信号过高(1808,0) | 1808 | 0
172 | ABS:横摆角度传感器信号异常(1808,2) | 1808 | 2
173 | ABS:横摆角度传感器电压高(1808,3) | 1808 | 3
174 | ABS:横摆角度传感器装配方向错误(1808,7) | 1808 | 7
175 | ABS:横摆角度传感器信号异常(1808,8) | 1808 | 8
176 | ABS:横摆角度传感器CAN通讯故障(1808,9) | 1808 | 9
177 | ABS:横摆角度传感器信号异常(1808,10) | 1808 | 10
178 | ABS:横摆角度传感器或ABS ECU故障(1808,11) | 1808 | 11
179 | ABS:横摆角度传感器故障(1808,12) | 1808 | 12
180 | ABS:横摆角度传感器标定错误(1808,13) | 1808 | 13
181 | ABS:横摆角度传感器故障(1808,14) | 1808 | 14
182 | ABS:横向加速度传感器信号过高(1809,0) | 1809 | 0
183 | ABS:横向加速度传感器装配方向错误(1809,2) | 1809 | 2
184 | ABS:横向加速度传感器装配错误(1809,11) | 1809 | 11
185 | ABS:横向加速度传感器标定错误(1809,13) | 1809 | 13
186 | ABS:横向加速度传感器故障(1809,14) | 1809 | 14
187 | ABS:压力控制阀超出使用寿命(520250,14) | 520250 | 14
188 | ABS:因阀使用过度使坡起功能无效(520251,14) | 520251 | 14
189 | ABS:ESP传感器电压低(520563,4) | 520563 | 4
190 | ABS:时间CAN信号异常(521010,2) | 521010 | 2
191 | ABS:里程CAN信号异常(521011,2) | 521011 | 2
192 | ABS:时间CAN报文超时(521012,2) | 521012 | 2
193 | ABS:里程CAN报文超时(521014,2) | 521014 | 2
194 | ABS:EAC1_SCH CAN报文超时(521016,2) | 521016 | 2
195 | ABS:ASC1_CLCS CAN报文超时(521017,2) | 521017 | 2
196 | ABS:VW_CLCS CAN报文超时(521018,2) | 521018 | 2
197 | ABS:ETC1_TCU CAN报文超时(521019,2) | 521019 | 2
198 | ABS:ETC2 CAN报文超时(521020,2) | 521020 | 2
199 | ABS:EEC1_CPC3 CAN报文超时(521021,2) | 521021 | 2
200 | ABS:EEC2_CPC3 CAN报文超时(521022,2) | 521022 | 2
201 | ABS:EEC3_CPC3 CAN报文超时(521023,2) | 521023 | 2
202 | ABS:ERC1_RET CAN报文超时(521024,2) | 521024 | 2
203 | ABS:CCVS_CPC CAN报文超时(521025,2) | 521025 | 2
204 | ABS:TCO1_TCO CAN报文超时(521026,2) | 521026 | 2
205 | ABS:TD_TCO CAN报文超时(521027,2) | 521027 | 2
206 | ABS:AIR1 CAN报文超时(521028,2) | 521028 | 2
207 | ABS:AUXIO CAN报文超时(521029,2) | 521029 | 2
208 | ABS:XBR CAN报文超时(521030,2) | 521030 | 2
209 | ABS:ETC7 CAN报文超时(521031,2) | 521031 | 2
210 | ABS:DC1 CAN报文超时(521032,2) | 521032 | 2
211 | ABS:ECU内部故障(628,14) | 628 | 14
212 | ABS:与整车通讯中断(639,5) | 639 | 5
213 | ABS:右后轮电磁阀线束故障(941,7) | 941 | 7
214 | ABS:前桥ESP气压传感器线束故障(1049,2) | 1049 | 2
215 | ABS:后桥ESP气压传感器线束故障(1052,2) | 1052 | 2
216 | ABS:横摆率传感器信号故障(1810,2) | 1810 | 2
217 | AbS:横摆率传感器信号故障(1810,11) | 1810 | 11
218 | ABS:横摆率传感器信号故障(1810,14) | 1810 | 14
219 | ABS:CAN通讯故障(2011,31) | 2011 | 31
220 | ABS:前桥左制动控制故障(3534,7) | 3534 | 7
221 | ABS:前桥右制动控制故障(3535,7) | 3535 | 7
222 | ABS:后桥左制动控制故障(3536,7) | 3536 | 7
223 | ABS:后桥右制动控制故障(3537,7) | 3537 | 7
224 | ABS:第三桥左制动控制故障(3538,7) | 3538 | 7
225 | ABS:第三桥右制动控制故障(3539,7) | 3539 | 7

## EBS(KNORR)
序号 | DTC path | DTC type |  | 亮灯 | 原始故障描述(33_Y121655_EN_005_EBS5x GEN Error code-KB韩文静，注意：DM1解析不按J1939标准，参考右图) |  | 仪表主界面显示-中文 | 仪表主界面显示-英文 | SPN | FMI | 菜单界面详细故障
1 | 1 | 4 | RED |  | ECU - Diagnostic override | This is a state. System forced to back-up via diagnostic. | EBS:ECU故障(260,0) | EBS:ECU internal error(260,0) | 260 | 0 | EBS:ECU-诊断覆盖模式 | EBS1_260_0 | 26000: | Var_ui_ErrNo:= | 1 | ; | 26000:Var_ui_ErrNo:=1; | 16803:Var_ui_ErrNo | := | 1 | ;
2 | 1 | 5 | RED |  | ECU - Internal error | Download software update to the central ECU. Erase fault memory. If the error is reported again, the central ECU is to be replaced. | EBS:ECU故障(261,0) | EBS:ECU internal error(261,0) | 261 | 0 | EBS:ECU内部错误 | EBS1_261_0 | 26100: |  | 2 |  | 26100:Var_ui_ErrNo:=2;
3 | 1 | 6 | RED |  | ECU - Internal error | Download new dataset. Download software update to the central ECU. Erase fault memory. If the error is reported again, the central ECU is to be replaced. | EBS:ECU故障(262,0) | EBS:ECU internal error(262,0) | 262 | 0 | EBS:ECU内部错误 | EBS1_262_0 | 26200: |  | 3 |  | 26200:Var_ui_ErrNo:=3;
4 | 1 | 9 | RED |  | ECU - Software incompatible with ECU, maybe wrong EPM installed | Download software update to the central ECU. If the error is reported again, the central ECU is to be replaced. | EBS:ECU故障(265,0) | EBS:ECU internal error(265,0) | 265 | 0 | EBS:EPM软件不兼容ECU, 也许安装了错误的 EPM | EBS1_265_0 | 26500: |  | 4 |  | 26500:Var_ui_ErrNo:=4;
5 | 1 | 17 | RED |  | ECU - Internal error | Reset ECU, if the error is reported again, the central ECU is to be replaced. | EBS:ECU故障(273,0) | EBS:ECU internal error(273,0) | 273 | 0 | EBS:ECU内部错误 | EBS1_273_0 | 27300: |  | 5 |  | 27300:Var_ui_ErrNo:=5;
6 | 1 | 18 | RED |  | ECU - Internal error | Download software update to the Central ECU. If the error is reported again, the central ECU is to be replaced. | EBS:ECU故障(274,0) | EBS:ECU internal error(274,0) | 274 | 0 | EBS:ECU内部错误 | EBS1_274_0 | 27400: |  | 6 |  | 27400:Var_ui_ErrNo:=6;
7 | 1 | 40 | Yellow EBS |  | ECU - Wake-up error | Check the ECU-to-FBM wiring and the FBM. Erase fault memory. If the error is reported again, the central ECU is to be replaced. | EBS:ECU故障(296,0) | EBS:ECU internal error(296,0) | 296 | 0 | EBS:ECU-唤醒错误 | EBS1_296_0 | 29600: |  | 7 |  | 29600:Var_ui_ErrNo:=7;
8 | 1 | 156 | RED |  | ECU - Internal error - SW incompatibility | Download a proper software to the ECU. | EBS:ECU故障(412,0) | EBS:ECU internal error(412,0) | 412 | 0 | EBS:ECU内部错误-软件不兼容 | EBS1_412_0 | 41200: |  | 8 |  | 41200:Var_ui_ErrNo:=8;
9 | 1 | 159 | RED |  | ECU - Internal error | Replace the ECU | EBS:ECU故障(415,0) | EBS:ECU internal error(415,0) | 415 | 0 | EBS:ECU内部错误 | EBS1_415_0 | 41500: |  | 9 |  | 41500:Var_ui_ErrNo:=9;
10 | 1 | 164 | RED |  | ECU - Internal error | Download software update to the central ECU. | EBS:ECU故障(420,0) | EBS:ECU internal error(420,0) | 420 | 0 | EBS:ECU内部错误 | EBS1_420_0 | 42000: |  | 10 |  | 42000:Var_ui_ErrNo:=10;
11 | 1 | 167 | RED |  | ECU - Internal error | Erase fault memory. If the error is reported again, the central ECU is to be replaced. | EBS:ECU故障(423,0) | EBS:ECU internal error(423,0) | 423 | 0 | EBS:ECU内部错误 | EBS1_423_0 | 42300: |  | 11 |  | 42300:Var_ui_ErrNo:=11;
12 | 1 | 168 | RED |  | ECU - Internal error | Replace the ECU | EBS:ECU故障(424,0) | EBS:ECU internal error(424,0) | 424 | 0 | EBS:ECU内部错误 | EBS1_424_0 | 42400: |  | 12 |  | 42400:Var_ui_ErrNo:=12;
13 | 1 | 169 | RED |  | ECU - Internal error | Download software update to the Central ECU. If the error is reported again, the central ECU is to be replaced. | EBS:ECU故障(425,0) | EBS:ECU internal error(425,0) | 425 | 0 | EBS:ECU内部错误 | EBS1_425_0 | 42500: |  | 13 |  | 42500:Var_ui_ErrNo:=13;
14 | 2 | 5 |  |  | ECU - Internal error | Download software update to the Central ECU. If the error is reported again, the central ECU is to be replaced. | EBS:ECU故障(517,0) | EBS:ECU internal error(517,0) | 517 | 0 | EBS:ECU内部错误 | EBS1_517_0 | 51700: |  | 14 |  | 51700:Var_ui_ErrNo:=14;
15 | 2 | 6 |  |  | ECU - Internal error | Download new dataset. - Download software update to the central ECU. - Erase fault memory. If the error is reported again, the central ECU is to be replaced. | EBS:ECU故障(518,0) | EBS:ECU internal error(518,0) | 518 | 0 | EBS:ECU内部错误 | EBS1_518_0 | 51800: |  | 15 |  | 51800:Var_ui_ErrNo:=15;
16 | 2 | 9 |  |  | ECU - Software incompatible with ECU, maybe wrong EPM installed | Download software update to the central ECU. - Erase fault memory. If the error is reported again, the central ECU is to be replaced. | EBS:ECU故障(521,0) | EBS:ECU internal error(521,0) | 521 | 0 | EBS:EPM软件不兼容ECU, 也许安装了错误的 EPM | EBS1_521_0 | 52100: |  | 16 |  | 52100:Var_ui_ErrNo:=16;
17 | 2 | 18 |  |  | ECU - Internal error | Download software to the Central ECU. Restart ECU. If the error is reported again after successful download, the central ECU is to be replaced. | EBS:ECU故障(530,0) | EBS:ECU internal error(530,0) | 530 | 0 | EBS:ECU内部错误 | EBS1_530_0 | 53000: |  | 17 |  | 53000:Var_ui_ErrNo:=17;
18 | 2 | 40 |  |  | ECU - Internal error | Erase fault memory - Check the wires and plugs - Check the wiring (including to check for chafing damage), and repair if faulty | EBS:ECU故障(552,0) | EBS:ECU internal error(552,0) | 552 | 0 | EBS:ECU内部错误 | EBS1_552_0 | 55200: |  | 18 |  | 55200:Var_ui_ErrNo:=18;
19 | 2 | 55 |  |  | ECU - poor braking performance | Check pneumatic piping or part between EPM and wheel brake, and EPM and supply pressure, repair if faulty. Check wheel brakes for mechanical failures (blockage, dirt, lining condition), repair if faulty. Check pneumatic trailer connection, trailer brake system. Repair if faulty. Erase fault memory. Check brake performance in laden condition. If the error is reported again, the central ECU is to be replaced. | EBS:EBS系统故障(567,0) | EBS:ECU internal error(567,0) | 567 | 0 | EBS:ECU低制动性能 | EBS1_567_0 | 56700: |  | 19 |  | 56700:Var_ui_ErrNo:=19;
20 | 2 | 156 |  |  | ECU - Internal error - SW incompatibility | Download suitable software to the Central ECU. Restart ECU. If the error is reported again after successful download, the central ECU is to be replaced. | EBS:ECU故障或软件不匹配(668,0) | EBS:ECU internal error(668,0) | 668 | 0 | EBS:ECU内部错误-软件不兼容 | EBS1_668_0 | 66800: |  | 20 |  | 66800:Var_ui_ErrNo:=20;
21 | 2 | 159 |  |  | ECU - Internal error | Replace the ECU | EBS:ECU故障(671,0) | EBS:ECU internal error(671,0) | 671 | 0 | EBS:ECU内部错误 | EBS1_671_0 | 67100: |  | 21 |  | 67100:Var_ui_ErrNo:=21;
22 | 2 | 162 |  |  | ECU - Communication with EBS ECU incorrect | Replace the ECU | EBS:ECU故障(674,0) | EBS:ECU internal error(674,0) | 674 | 0 | EBS:EPM与 EBS ECU的通信不正确 | EBS1_674_0 | 67400: |  | 22 |  | 67400:Var_ui_ErrNo:=22;
23 | 2 | 163 |  |  | ECU - Internal error | Erase fault memory. - Check wiring. - If the error is reported again, the central ECU is to be replaced. | EBS:ECU故障(675,0) | EBS:ECU internal error(675,0) | 675 | 0 | EBS:ECU内部错误 | EBS1_675_0 | 67500: |  | 23 |  | 67500:Var_ui_ErrNo:=23;
24 | 2 | 180 |  |  | ECU - Internal error | Replace the ECU | EBS:ECU故障(692,0) | EBS:ECU internal error(692,0) | 692 | 0 | EBS:ECU内部错误 | EBS1_692_0 | 69200: |  | 24 |  | 69200:Var_ui_ErrNo:=24;
25 | 2 | 181 |  |  | ECU - Internal error | Replace the ECU | EBS:ECU故障(693,0) | EBS:ECU internal error(693,0) | 693 | 0 | EBS:ECU内部错误 | EBS1_693_0 | 69300: |  | 25 |  | 69300:Var_ui_ErrNo:=25;
26 | 2 | 182 |  |  | ECU - Internal error | Replace the ECU | EBS:ECU故障(694,0) | EBS:ECU internal error(694,0) | 694 | 0 | EBS:ECU内部错误 | EBS1_694_0 | 69400: |  | 26 |  | 69400:Var_ui_ErrNo:=26;
27 | 2 | 183 |  |  | ECU - Internal error | Replace the ECU | EBS:ECU故障(695,0) | EBS:ECU internal error(695,0) | 695 | 0 | EBS:ECU内部错误 | EBS1_695_0 | 69500: |  | 27 |  | 69500:Var_ui_ErrNo:=27;
28 | 2 | 185 |  |  | ECU - Internal error | Replace the ECU | EBS:ECU故障(697,0) | EBS:ECU internal error(697,0) | 697 | 0 | EBS:ECU内部错误 | EBS1_697_0 | 69700: |  | 28 |  | 69700:Var_ui_ErrNo:=28;
29 | 2 | 186 |  |  | ECU - Internal error | Replace the ECU | EBS:ECU故障(698,0) | EBS:ECU internal error(698,0) | 698 | 0 | EBS:ECU内部错误 | EBS1_698_0 | 69800: |  | 29 |  | 69800:Var_ui_ErrNo:=29;
30 | 2 | 187 |  |  | ECU - Internal error | Replace the ECU | EBS:ECU故障(699,0) | EBS:ECU internal error(699,0) | 699 | 0 | EBS:ECU内部错误 | EBS1_699_0 | 69900: |  | 30 |  | 69900:Var_ui_ErrNo:=30;
31 | 2 | 188 |  |  | ECU - Internal error | Replace the ECU | EBS:ECU故障(700,0) | EBS:ECU internal error(700,0) | 700 | 0 | EBS:ECU内部错误 | EBS1_700_0 | 70000: |  | 31 |  | 70000:Var_ui_ErrNo:=31;
32 | 3 | 6 |  |  | ECU - Internal error | Download software to the Central ECU. Reload configuration data to EEPROM. Restart ECU. If the error is reported again after successful download, the central ECU is to be replaced. | EBS:ECU故障(774,0) | EBS:ECU internal error(774,0) | 774 | 0 | EBS:ECU内部错误 | EBS1_774_0 | 77400: |  | 32 |  | 77400:Var_ui_ErrNo:=32;
33 | 3 | 159 |  |  | ECU - Internal error | Replace the ECU | EBS:ECU故障(927,0) | EBS:ECU internal error(927,0) | 927 | 0 | EBS:ECU内部错误 | EBS1_927_0 | 92700: |  | 33 |  | 92700:Var_ui_ErrNo:=33;
34 | 3 | 160 |  |  | ECU - Internal software error | Download software to the Central ECU. Restart ECU. If the error is reported again after successful download, the central ECU is to be replaced. | EBS:ECU故障(928,0) | EBS:ECU internal error(928,0) | 928 | 0 | EBS:ECU内部软件错误 | EBS1_928_0 | 92800: |  | 34 |  | 92800:Var_ui_ErrNo:=34;
35 | 3 | 161 |  |  | ECU - Internal error | Download software to the Central ECU. Restart ECU. If the error is reported again after successful download, the central ECU is to be replaced. | EBS:ECU故障(929,0) | EBS:ECU internal error(929,0) | 929 | 0 | EBS:ECU内部错误 | EBS1_929_0 | 92900: |  | 35 |  | 92900:Var_ui_ErrNo:=35;
36 | 3 | 162 |  |  | ECU - Communication with EBS ECU incorrect | Download software to the Central ECU. Restart ECU. If the error is reported again after successful download, the central ECU is to be replaced. | EBS:ECU故障(930,0) | EBS:ECU internal error(930,0) | 930 | 0 | EBS:EPM与 EBS ECU的通信不正确 | EBS1_930_0 | 93000: |  | 36 |  | 93000:Var_ui_ErrNo:=36;
37 | 3 | 165 |  |  | ECU - Internal error | Download software to the Central ECU. Reload configuration data to EEPROM. Restart ECU. If the error is reported again after successful download, the central ECU is to be replaced. | EBS:ECU故障(933,0) | EBS:ECU internal error(933,0) | 933 | 0 | EBS:ECU内部错误 | EBS1_933_0 | 93300: |  | 37 |  | 93300:Var_ui_ErrNo:=37;
38 | 3 | 189 |  |  | ECU - Internal error | Download software to the Central ECU. Restart ECU. If the error is reported again after successful download, the central ECU is to be replaced. | EBS:ECU故障(957,0) | EBS:ECU internal error(957,0) | 957 | 0 | EBS:ECU内部错误 | EBS1_957_0 | 95700: |  | 38 |  | 95700:Var_ui_ErrNo:=38;
39 | 3 | 190 |  |  | ECU - Internal error | Download software to the Central ECU. Restart ECU. If the error is reported again after successful download, the central ECU is to be replaced. | EBS:ECU故障(958,0) | EBS:ECU internal error(958,0) | 958 | 0 | EBS:ECU内部错误 | EBS1_958_0 | 95800: |  | 39 |  | 95800:Var_ui_ErrNo:=39;
40 | 3 | 191 |  |  | ECU - Internal error | Download software to the Central ECU. Restart ECU. If the error is reported again after successful download, the central ECU is to be replaced. | EBS:ECU故障(959,0) | EBS:ECU internal error(959,0) | 959 | 0 | EBS:ECU内部错误 | EBS1_959_0 | 95900: |  | 40 |  | 95900:Var_ui_ErrNo:=40;
41 | 3 | 192 |  |  | ECU - Internal error | Replace the ECU | EBS:ECU故障(960,0) | EBS:ECU internal error(960,0) | 960 | 0 | EBS:ECU内部错误 | EBS1_960_0 | 96000: |  | 41 |  | 96000:Var_ui_ErrNo:=41;
42 | 3 | 193 |  |  | ECU - Internal error | Replace the ECU | EBS:ECU故障(961,0) | EBS:ECU internal error(961,0) | 961 | 0 | EBS:ECU内部错误 | EBS1_961_0 | 96100: |  | 42 |  | 96100:Var_ui_ErrNo:=42;
43 | 3 | 194 |  |  | ECU - Internal error | Replace the ECU | EBS:ECU故障(962,0) | EBS:ECU internal error(962,0) | 962 | 0 | EBS:ECU内部错误 | EBS1_962_0 | 96200: |  | 43 |  | 96200:Var_ui_ErrNo:=43;
44 | 4 | 14 |  |  | ECU - Internal error | Erase fault memory. If the error is reported again, the central ECU is to be replaced. | EBS:ECU故障(1038,0) | EBS:ECU internal error(1038,0) | 1038 | 0 | EBS:ECU内部错误 | EBS1_1038_0 | 103800: |  | 44 |  | 103800:Var_ui_ErrNo:=44;
45 | 4 | 17 |  |  | ECU - Internal error | Erase fault memory. If the error is reported again, the central ECU is to be replaced. | EBS:ECU故障(1041,0) | EBS:ECU internal error(1041,0) | 1041 | 0 | EBS:ECU内部错误 | EBS1_1041_0 | 104100: |  | 45 |  | 104100:Var_ui_ErrNo:=45;
46 | 4 | 18 |  |  | ECU - Internal error | Erase fault memory. If the error is reported again, the central ECU is to be replaced. | EBS:ECU故障(1042,0) | EBS:ECU internal error(1042,0) | 1042 | 0 | EBS:ECU内部错误 | EBS1_1042_0 | 104200: |  | 46 |  | 104200:Var_ui_ErrNo:=46;
47 | 5 | 14 |  |  | ECU - Internal error | Erase fault memory. If the error is reported again, the central ECU is to be replaced. | EBS:ECU故障(1294,0) | EBS:ECU internal error(1294,0) | 1294 | 0 | EBS:ECU内部错误 | EBS1_1294_0 | 129400: |  | 47 |  | 129400:Var_ui_ErrNo:=47;
48 | 5 | 17 |  |  | ECU - Internal error | Erase fault memory. If the error is reported again, the central ECU is to be replaced. | EBS:ECU故障(1297,0) | EBS:ECU internal error(1297,0) | 1297 | 0 | EBS:ECU内部错误 | EBS1_1297_0 | 129700: |  | 48 |  | 129700:Var_ui_ErrNo:=48;
49 | 5 | 18 |  |  | ECU - Internal error | Erase fault memory. If the error is reported again, the central ECU is to be replaced. | EBS:ECU故障(1298,0) | EBS:ECU internal error(1298,0) | 1298 | 0 | EBS:ECU内部错误 | EBS1_1298_0 | 129800: |  | 49 |  | 129800:Var_ui_ErrNo:=49;
50 | 6 | 1 |  |  | ECU - Internal error (incorrect configuration) | Download software update to the central ECU or/and download new eeprom dataset which fits to the software. If the error is still reported the central ECU is to be replaced. | EBS:ECU故障(1537,0) | EBS:ECU internal error(1537,0) | 1537 | 0 | EBS:ECU内部错误 (配置不正确) | EBS1_1537_0 | 153700: |  | 50 |  | 153700:Var_ui_ErrNo:=50;
51 | 6 | 90 |  |  | ECU - Internal error | Reload configuration data to EEPROM. | EBS:ECU故障(1626,0) | EBS:ECU internal error(1626,0) | 1626 | 0 | EBS:ECU内部错误 | EBS1_1626_0 | 162600: |  | 51 |  | 162600:Var_ui_ErrNo:=51;
52 | 6 | 91 |  |  | ECU - Internal error | Download software update to the central ECU. | EBS:ECU故障(1627,0) | EBS:ECU internal error(1627,0) | 1627 | 0 | EBS:ECU内部错误 | EBS1_1627_0 | 162700: |  | 52 |  | 162700:Var_ui_ErrNo:=52;
53 | 6 | 92 |  |  | ECU - Internal error | Reload configuration data to EEPROM. | EBS:ECU故障(1628,0) | EBS:ECU internal error(1628,0) | 1628 | 0 | EBS:ECU内部错误 | EBS1_1628_0 | 162800: |  | 53 |  | 162800:Var_ui_ErrNo:=53;
54 | 6 | 94 |  |  | ECU - Internal error | Reload configuration data to EEPROM. | EBS:ECU故障(1630,0) | EBS:ECU internal error(1630,0) | 1630 | 0 | EBS:ECU内部错误 | EBS1_1630_0 | 163000: |  | 54 |  | 163000:Var_ui_ErrNo:=54;
55 | 6 | 95 |  |  | ECU - Internal error | Download software update to the central ECU. | EBS:ECU故障(1631,0) | EBS:ECU internal error(1631,0) | 1631 | 0 | EBS:ECU内部错误 | EBS1_1631_0 | 163100: |  | 55 |  | 163100:Var_ui_ErrNo:=55;
56 | 6 | 96 |  |  | ECU - Internal error | Reload configuration data to EEPROM. | EBS:ECU故障(1632,0) | EBS:ECU internal error(1632,0) | 1632 | 0 | EBS:ECU内部错误 | EBS1_1632_0 | 163200: |  | 56 |  | 163200:Var_ui_ErrNo:=56;
57 | 6 | 98 |  |  | ECU - Internal error | Reload configuration data to EEPROM. | EBS:ECU故障(1634,0) | EBS:ECU internal error(1634,0) | 1634 | 0 | EBS:ECU内部错误 | EBS1_1634_0 | 163400: |  | 57 |  | 163400:Var_ui_ErrNo:=57;
58 | 6 | 100 |  |  | ECU - Internal error | Reload a proper configuration dataset to the EEPROM, and reset the ECU. | EBS:ECU故障(1636,0) | EBS:ECU internal error(1636,0) | 1636 | 0 | EBS:ECU内部错误 | EBS1_1636_0 | 163600: |  | 58 |  | 163600:Var_ui_ErrNo:=58;
59 | 6 | 101 |  |  | ECU - Internal error | Download software update to the central ECU. | EBS:ECU故障(1637,0) | EBS:ECU internal error(1637,0) | 1637 | 0 | EBS:ECU内部错误 | EBS1_1637_0 | 163700: |  | 59 |  | 163700:Var_ui_ErrNo:=59;
60 | 6 | 102 |  |  | ECU - Internal error | Download software update to the central ECU. | EBS:ECU故障(1638,0) | EBS:ECU internal error(1638,0) | 1638 | 0 | EBS:ECU内部错误 | EBS1_1638_0 | 163800: |  | 60 |  | 163800:Var_ui_ErrNo:=60;
61 | 6 | 103 |  |  | ECU - Internal error | Download software update to the central ECU. | EBS:ECU故障(1639,0) | EBS:ECU internal error(1639,0) | 1639 | 0 | EBS:ECU内部错误 | EBS1_1639_0 | 163900: |  | 61 |  | 163900:Var_ui_ErrNo:=61;
62 | 6 | 105 |  |  | ECU - Internal error | Download software update to the central ECU. | EBS:ECU故障(1641,0) | EBS:ECU internal error(1641,0) | 1641 | 0 | EBS:ECU内部错误 | EBS1_1641_0 | 164100: |  | 62 |  | 164100:Var_ui_ErrNo:=62;
63 | 6 | 106 |  |  | ECU - Internal error | Reload configuration data to EEPROM. | EBS:ECU故障(1642,0) | EBS:ECU internal error(1642,0) | 1642 | 0 | EBS:ECU内部错误 | EBS1_1642_0 | 164200: |  | 63 |  | 164200:Var_ui_ErrNo:=63;
64 | 6 | 107 |  |  | ECU - Internal error | Download software update to the central ECU. | EBS:ECU故障(1643,0) | EBS:ECU internal error(1643,0) | 1643 | 0 | EBS:ECU内部错误 | EBS1_1643_0 | 164300: |  | 64 |  | 164300:Var_ui_ErrNo:=64;
65 | 6 | 109 |  |  | ECU - Internal error | Download software update to the central ECU. | EBS:ECU故障(1645,0) | EBS:ECU internal error(1645,0) | 1645 | 0 | EBS:ECU内部错误 | EBS1_1645_0 | 164500: |  | 65 |  | 164500:Var_ui_ErrNo:=65;
66 | 6 | 110 |  |  | ECU - Internal error | Erase fault switch off/on. If the error is reported again the central ECU is to be replaced. | EBS:ECU故障(1646,0) | EBS:ECU internal error(1646,0) | 1646 | 0 | EBS:ECU内部错误 | EBS1_1646_0 | 164600: |  | 66 |  | 164600:Var_ui_ErrNo:=66;
67 | 6 | 111 |  |  | ECU - Internal error | Download software update to the central ECU. | EBS:ECU故障(1647,0) | EBS:ECU internal error(1647,0) | 1647 | 0 | EBS:ECU内部错误 | EBS1_1647_0 | 164700: |  | 67 |  | 164700:Var_ui_ErrNo:=67;
68 | 6 | 112 |  |  | ECU - Internal error | Download software update to the central ECU. - Do not switch off supply (UB) while EBS afterrun | EBS:ECU故障(1648,0) | EBS:ECU internal error(1648,0) | 1648 | 0 | EBS:ECU内部错误 | EBS1_1648_0 | 164800: |  | 68 |  | 164800:Var_ui_ErrNo:=68;
69 | 6 | 120 |  |  | ECU - Internal error | Reload configuration data to EEPROM. | EBS:ECU故障(1656,0) | EBS:ECU internal error(1656,0) | 1656 | 0 | EBS:ECU内部错误 | EBS1_1656_0 | 165600: |  | 69 |  | 165600:Var_ui_ErrNo:=69;
70 | 6 | 121 |  |  | ECU - Internal error | Download software update to the central ECU. | EBS:ECU故障(1657,0) | EBS:ECU internal error(1657,0) | 1657 | 0 | EBS:ECU内部错误 | EBS1_1657_0 | 165700: |  | 70 |  | 165700:Var_ui_ErrNo:=70;
71 | 6 | 122 |  |  | ECU - Internal error | Reload configuration data to EEPROM. | EBS:ECU故障(1658,0) | EBS:ECU internal error(1658,0) | 1658 | 0 | EBS:ECU内部错误 | EBS1_1658_0 | 165800: |  | 71 |  | 165800:Var_ui_ErrNo:=71;
72 | 6 | 124 |  |  | ECU - Internal error | Reload configuration data to EEPROM. | EBS:ECU故障(1660,0) | EBS:ECU internal error(1660,0) | 1660 | 0 | EBS:ECU内部错误 | EBS1_1660_0 | 166000: |  | 72 |  | 166000:Var_ui_ErrNo:=72;
73 | 6 | 125 |  |  | ECU - Internal error | Download software update to the central ECU. | EBS:ECU故障(1661,0) | EBS:ECU internal error(1661,0) | 1661 | 0 | EBS:ECU内部错误 | EBS1_1661_0 | 166100: |  | 73 |  | 166100:Var_ui_ErrNo:=73;
74 | 6 | 126 |  |  | ECU - Internal error | Reload configuration data to EEPROM. | EBS:ECU故障(1662,0) | EBS:ECU internal error(1662,0) | 1662 | 0 | EBS:ECU内部错误 | EBS1_1662_0 | 166200: |  | 74 |  | 166200:Var_ui_ErrNo:=74;
75 | 6 | 128 |  |  | ECU - Internal error | Reload configuration data to EEPROM. | EBS:ECU故障(1664,0) | EBS:ECU internal error(1664,0) | 1664 | 0 | EBS:ECU内部错误 | EBS1_1664_0 | 166400: |  | 75 |  | 166400:Var_ui_ErrNo:=75;
76 | 6 | 130 |  |  | ECU - Internal error | Reload configuration data to EEPROM. | EBS:ECU故障(1666,) | EBS:ECU internal error(1666,) | 1666 | 0 | EBS:ECU内部错误 | EBS1_1666_0 | 166600: |  | 76 |  | 166600:Var_ui_ErrNo:=76;
77 | 6 | 131 |  |  | ECU - Internal error | Download software update to the central ECU. | EBS:ECU故障(1667,0) | EBS:ECU internal error(1667,0) | 1667 | 0 | EBS:ECU内部错误 | EBS1_1667_0 | 166700: |  | 77 |  | 166700:Var_ui_ErrNo:=77;
78 | 6 | 132 |  |  | ECU - Internal error | Download software update to the central ECU. | EBS:ECU故障(1668,0) | EBS:ECU internal error(1668,0) | 1668 | 0 | EBS:ECU内部错误 | EBS1_1668_0 | 166800: |  | 78 |  | 166800:Var_ui_ErrNo:=78;
79 | 6 | 133 |  |  | ECU - Internal error | Download software update to the central ECU. | EBS:ECU故障(1669,) | EBS:ECU internal error(1669,) | 1669 | 0 | EBS:ECU内部错误 | EBS1_1669_0 | 166900: |  | 79 |  | 166900:Var_ui_ErrNo:=79;
80 | 6 | 135 |  |  | ECU - Internal error | Download software update to the central ECU. | EBS:ECU故障(1671,0) | EBS:ECU internal error(1671,0) | 1671 | 0 | EBS:ECU内部错误 | EBS1_1671_0 | 167100: |  | 80 |  | 167100:Var_ui_ErrNo:=80;
81 | 6 | 136 |  |  | ECU - Internal error | Reload configuration data to EEPROM. | EBS:ECU故障(1672,0) | EBS:ECU internal error(1672,0) | 1672 | 0 | EBS:ECU内部错误 | EBS1_1672_0 | 167200: |  | 81 |  | 167200:Var_ui_ErrNo:=81;
82 | 6 | 137 |  |  | ECU - Internal error | Download software update to the central ECU. | EBS:ECU故障(1673,0) | EBS:ECU internal error(1673,0) | 1673 | 0 | EBS:ECU内部错误 | EBS1_1673_0 | 167300: |  | 82 |  | 167300:Var_ui_ErrNo:=82;
83 | 6 | 139 |  |  | ECU - Internal error | Download software update to the central ECU. | EBS:ECU故障(1675,0) | EBS:ECU internal error(1675,0) | 1675 | 0 | EBS:ECU内部错误 | EBS1_1675_0 | 167500: |  | 83 |  | 167500:Var_ui_ErrNo:=83;
84 | 6 | 140 |  |  | ECU - Internal error | Switch off/on. Erase fault memory and if the error is reported again replace ECU. | EBS:ECU故障(1676,0) | EBS:ECU internal error(1676,0) | 1676 | 0 | EBS:ECU内部错误 | EBS1_1676_0 | 167600: |  | 84 |  | 167600:Var_ui_ErrNo:=84;
85 | 6 | 142 |  |  | ECU - Internal error | Switch off/on. Erase fault memory and if the error is reported again replace ECU. | EBS:ECU故障(1678,) | EBS:ECU internal error(1678,) | 1678 | 0 | EBS:ECU内部错误 | EBS1_1678_0 | 167800: |  | 85 |  | 167800:Var_ui_ErrNo:=85;
86 | 6 | 143 |  |  | ECU - Internal error | Switch off/on. Erase fault memory and if the error is reported again replace ECU. | EBS:ECU故障(1679,0) | EBS:ECU internal error(1679,0) | 1679 | 0 | EBS:ECU内部错误 | EBS1_1679_0 | 167900: |  | 86 |  | 167900:Var_ui_ErrNo:=86;
87 | 6 | 144 |  |  | ECU - Internal error | Download software update to the central ECU. | EBS:ECU故障(1680,0) | EBS:ECU internal error(1680,0) | 1680 | 0 | EBS:ECU内部错误 | EBS1_1680_0 | 168000: |  | 87 |  | 168000:Var_ui_ErrNo:=87;
88 | 7 | 14 |  |  | ECU voltage regulator - Internal error - voltage regulator defective | Erase fault memory. If the error is reported again, the central ECU is to be replaced. | EBS:ECU故障(1806,0) | EBS:ECU internal error(1806,0) | 1806 | 0 | EBS:ECU 电压调节器-内部错误-电压调节器有缺陷 | EBS1_1806_0 | 180600: |  | 88 |  | 180600:Var_ui_ErrNo:=88;
89 | 7 | 19 |  |  | ECU voltage regulator - Voltage out of range | Erase fault memory. - If the error is reported again, the central ECU is to be replaced. | EBS:ECU故障(1811,0) | EBS:ECU internal error(1811,0) | 1811 | 0 | EBS:ECU 电压调节器-电压超出范围 | EBS1_1811_0 | 181100: |  | 89 |  | 181100:Var_ui_ErrNo:=89;
90 | 7 | 45 |  |  | ECU voltage regulator - Internal error | Erase fault memory. - If the error is reported again, the central ECU is to be replaced. | EBS:ECU故障(1837,0) | EBS:ECU internal error(1837,0) | 1837 | 0 | EBS:ECU 电压调节器-内部错误 | EBS1_1837_0 | 183700: |  | 90 |  | 183700:Var_ui_ErrNo:=90;
91 | 7 | 59 |  |  | ECU voltage regulator - excessive temperature | Check temperature of the central ECU. Erase fault memory. If the error is reported again at normal temperature, the central ECU is to be replaced. | EBS:ECU故障(1851,0) | EBS:ECU internal error(1851,0) | 1851 | 0 | EBS:ECU 电压调节器-温度过高 | EBS1_1851_0 | 185100: |  | 91 |  | 185100:Var_ui_ErrNo:=91;
92 | 10 | 10 |  |  | J1939 (power train CAN) - Communication interruption | Check short-circuits and open circuit on lines CAN J1939, Check the CAN J1939 wiring (including to check for chafing damage), Assure that CAN J1939 connected ECUs work correctly | EBS:CAN通讯故障(2570,0) | EBS:CAN bus off(2570,0) | 2570 | 0 | EBS:J1939（传动系统CAN）-通讯中断 | EBS1_2570_0 | 257000: |  | 92 |  | 257000:Var_ui_ErrNo:=92;
93 | 10 | 13 |  |  | J1939 (power train CAN) - Communication interruption | Replace the ECU | EBS:ECU故障(2573,0) | EBS:ECU internal error(2573,0) | 2573 | 0 | EBS:J1939（传动系统CAN）-通讯中断 | EBS1_2573_0 | 257300: |  | 93 |  | 257300:Var_ui_ErrNo:=93;
94 | 10 | 202 |  |  | J1939 (power train CAN) - Error when communicating with the electronic steering control unit | Check short-circuits and open circuit on lines CAN J1939 to the signal transmitting ECU and assure that ECU works correctly. | EBS:ESC CAN通讯故障(2762,0) | EBS:ESC CAN bus off(2762,0) | 2762 | 0 | EBS:J1939 (传动系统 CAN)-与电子转向控制单元通信时出错 | EBS1_2762_0 | 276200: |  | 94 |  | 276200:Var_ui_ErrNo:=94;
95 | 10 | 203 |  |  | J1939 (power train CAN) - Error when communicating with an ECU | Check short-circuits and open circuit on lines CAN J1939 to the signal transmitting ECU and assure that ECU works correctly. | EBS:CAN通讯故障(2763,0) | EBS:CAN bus off(2763,0) | 2763 | 0 | EBS:J1939 (传动系统 CAN)-与某电控电压通信错误 | EBS1_2763_0 | 276300: |  | 95 |  | 276300:Var_ui_ErrNo:=95;
96 | 10 | 228 |  |  | J1939 (power train CAN) - External vehicle weight signal implausible | Check the components and the wiring responsible for the weight signal. | EBS:CAN通讯故障(2788,0) | EBS:CAN bus off(2788,0) | 2788 | 0 | EBS:J1939（传动系统CAN)-外部车辆重量信号不可信 | EBS1_2788_0 | 278800: |  | 96 |  | 278800:Var_ui_ErrNo:=96;
97 | 10 | 229 |  |  | J1939 (power train CAN) - Vehicle speed signal is implausible | Check tire size on the drive axle. Check the speedometer signal, configure if necessary. Check the sensing ring and the WSS bracket on the drive axle | EBS:CAN通讯故障(2789,0) | EBS:CAN bus off(2789,0) | 2789 | 0 | EBS:J1939（动力系统CAN）-车速信号难以置信 | EBS1_2789_0 | 278900: |  | 97 |  | 278900:Var_ui_ErrNo:=97;
98 | 10 | 230 |  |  | J1939 (power train CAN) - Timeout error when communicating with the engine control unit | Check the components and the wiring responsible for the engine control signal. Messages: EEC1, EEC2, EEC3, Engine Configuration, CC_VS | EBS:CAN通讯故障(2790,0) | EBS:CAN bus off(2790,0) | 2790 | 0 | EBS:J1939（传动系统CAN)-与发动机ECU通讯超时 | EBS1_2790_0 | 279000: |  | 98 |  | 279000:Var_ui_ErrNo:=98;
99 | 10 | 231 |  |  | J1939 (power train CAN) - Timeout error when communicating with the retarder ECU | Check the components and the wiring responsible for the retarder signal. Messages: ERC1-RD, Retarder configuration; SA= 0x10 | EBS:CAN通讯故障(2791,0) | EBS:CAN bus off(2791,0) | 2791 | 0 | EBS:J1939（传动系统CAN)-与缓速器ECU通讯超时 | EBS1_2791_0 | 279100: |  | 99 |  | 279100:Var_ui_ErrNo:=99;
100 | 10 | 232 |  |  | J1939 (power train CAN) - Timeout error when communicating with the engine brake signal | Check the components and the wiring responsible for the engine brake signal. Messages: ERC1-REX, Retarder configuration; SA= 0x29 | EBS:CAN通讯故障(2792,0) | EBS:CAN bus off(2792,0) | 2792 | 0 | EBS:J1939（传动系统CAN）-与发动机制动信号通讯超时 | EBS1_2792_0 | 279200: |  | 100 |  | 279200:Var_ui_ErrNo:=100;
101 | 10 | 233 |  |  | J1939 (power train CAN) - Timeout error when communicating with the FFR | Check the components and the wiring responsible for the FFR signal. Messages: AUXIO_R, EAC1, SWI2BC, BC_DR | EBS:CAN通讯故障(2793,0) | EBS:CAN bus off(2793,0) | 2793 | 0 | EBS:J1939（传动系统CAN）-AUXIO报文超时 | EBS1_2793_0 | 279300: |  | 101 |  | 279300:Var_ui_ErrNo:=101;
102 | 10 | 234 |  |  | J1939 (power train CAN) - Timeout error when communicating with the tachograph ECU | Check the components and the wiring responsible for the speedometer signal. Messages: TCO1, Time/Date | EBS:CAN通讯故障(2794,0) | EBS:CAN bus off(2794,0) | 2794 | 0 | EBS:J1939（传动系统CAN）-TCO1报文超时 | EBS1_2794_0 | 279400: |  | 102 |  | 279400:Var_ui_ErrNo:=102;
103 | 10 | 235 |  |  | J1939 (power train CAN) - Timeout error when communicating with the transmission control system | Check the components and the wiring responsible for the transmission control signal. Messages: ETC1, ETC2, ETC7, ETC8; SA=0x03 | EBS:CAN通讯故障(2795,0) | EBS:CAN bus off(2795,0) | 2795 | 0 | EBS:J1939（传动系统CAN）-与变速箱通讯超时 | EBS1_2795_0 | 279500: |  | 103 |  | 279500:Var_ui_ErrNo:=103;
104 | 10 | 236 |  |  | J1939 (power train CAN) - Timeout error when communicating with the instrument cluster | Check the components and the wiring responsible for the instrument signal. | EBS:CAN通讯故障(2796,0) | EBS:CAN bus off(2796,0) | 2796 | 0 | EBS:J1939（传动系统CAN）-与仪表通讯超时 | EBS1_2796_0 | 279600: |  | 104 |  | 279600:Var_ui_ErrNo:=104;
105 | 10 | 237 |  |  | J1939 (power train CAN) - Timeout error when communicating with the APS ECU | Check the components and the wiring responsible for the APS signal. Message: Supply Pressure (AIR1) | EBS:CAN通讯故障(2797,0) | EBS:CAN bus off(2797,0) | 2797 | 0 | EBS:J1939（传动系统CAN）-AIR1报文超时 | EBS1_2797_0 | 279700: |  | 105 |  | 279700:Var_ui_ErrNo:=105;
106 | 10 | 239 |  |  | J1939 (power train CAN) - Timeout error when communicating with the suspension ECU | Check the components and the wiring responsible for the air suspension signal. Messages: ASC1, ASC3, Vehicle Weight (VW); SA=0x2F | EBS:CAN通讯故障(2799,0) | EBS:CAN bus off(2799,0) | 2799 | 0 | EBS:J1939（传动系统CAN）-与悬架控制器通讯超时 | EBS1_2799_0 | 279900: |  | 106 |  | 279900:Var_ui_ErrNo:=106;
107 | 10 | 241 |  |  | J1939 (power train CAN) - Timeout error when communicating with the engine brake ECU | Check the components and the wiring responsible for the engine control signal. Messages: ERC1-RE, Retarder configuration; SA= 0x0F | EBS:CAN通讯故障(2801,0) | EBS:CAN bus off(2801,0) | 2801 | 0 | EBS:J1939（动力系统CAN）-与发动机制动ECU通讯超时 | EBS1_2801_0 | 280100: |  | 107 |  | 280100:Var_ui_ErrNo:=107;
108 | 10 | 244 |  |  | J1939 (power train CAN) - Timeout error or implausible communication with the ACC ECU (distance control) | Check the components and the wiring responsible for the distance control signal. Message: XBR with SA=0x2A | EBS:CAN通讯故障(2804,0) | EBS:CAN bus off(2804,0) | 2804 | 0 | EBS:J1939（传动系统CAN）-与巡航控制系统通讯超时 | EBS1_2804_0 | 280400: |  | 108 |  | 280400:Var_ui_ErrNo:=108;
109 | 10 | 252 |  |  | J1939 (power train CAN) - no information about trailer vehicles | Check the connected components; one component is sending an unspecified signal | EBS:CAN通讯故障(2812,0) | EBS:CAN bus off(2812,0) | 2812 | 0 | EBS:J1939（动力系统CAN)-没有拖挂车的信息 | EBS1_2812_0 | 281200: |  | 109 |  | 281200:Var_ui_ErrNo:=109;
110 | 10 | 253 |  |  | J1939 (power train CAN) - Signal exceeds specified limits | Check the connected components; one component is sending an unspecified signal | EBS:CAN通讯故障(2813,0) | EBS:CAN bus off(2813,0) | 2813 | 0 | EBS:J1939（动力系统CAN）-信号超过规定限值 | EBS1_2813_0 | 281300: |  | 110 |  | 281300:Var_ui_ErrNo:=110;
111 | 10 | 254 |  |  | J1939 (power train CAN) - Signal exceeds specified limits | Check the connected components; one component is sending an unspecified signal | EBS:CAN通讯故障(2814,0) | EBS:CAN bus off(2814,0) | 2814 | 0 | EBS:J1939（动力系统CAN）-信号超过规定限值 | EBS1_2814_0 | 281400: |  | 111 |  | 281400:Var_ui_ErrNo:=111;
112 | 10 | 255 |  |  | J1939 (power train CAN) - Timeout error or implausible communication with external SAS | Check the components and the wiring responsible for the Steering Angle Sensor signal. | EBS:CAN通讯故障(2815,0) | EBS:CAN bus off(2815,0) | 2815 | 0 | EBS:J1939 (传动系统CAN)-超时错误或难以置信的与外在 方向盘转角传感器在 J1939 (传动系统CAN)通信 | EBS1_2815_0 | 281500: |  | 112 |  | 281500:Var_ui_ErrNo:=112;
113 | 12 | 10 |  |  | ISO 11992 (Trailer CAN) - Communication interruption | Check short-circuits and open circuit on lines ISO 11992, Check the ISO11992 wiring (including to check for chafing damage), Assure that ISO11992 connected ECUs work correctly | EBS:挂车CAN通讯故障(3082,0) | EBS:Trailer CAN bus off(3082,0) | 3082 | 0 | EBS:ISO 11992 (拖挂车 CAN)-通信中断 | EBS1_3082_0 | 308200: |  | 113 |  | 308200:Var_ui_ErrNo:=113;
114 | 12 | 15 |  |  | ISO 11992 (Trailer CAN) - Communication interruption (CAN-Low) | Check short-circuits and open circuit on lines ISO 11992, Check the ISO11992 wiring (including to check for chafing damage), Assure that ISO11992 connected ECUs work correctly | EBS:挂车CAN通讯故障(3087,0) | EBS:Trailer CAN bus off(3087,0) | 3087 | 0 | EBS:ISO 11992 (拖挂车 CAN)-通信中断 | EBS1_3087_0 | 308700: |  | 114 |  | 308700:Var_ui_ErrNo:=114;
115 | 12 | 16 |  |  | ISO 11992 (Trailer CAN) - Communication interruption (CAN-High) | Check short-circuits and open circuit on lines ISO 11992, Check the ISO11992 wiring (including to check for chafing damage), Assure that ISO11992 connected ECUs work correctly | EBS:挂车CAN通讯故障(3088,0) | EBS:Trailer CAN bus off(3088,0) | 3088 | 0 | EBS:ISO 11992 (拖挂车 CAN)-通信中断 | EBS1_3088_0 | 308800: |  | 115 |  | 308800:Var_ui_ErrNo:=115;
116 | 12 | 89 |  |  | ISO 11992 (Trailer CAN) - Warning lamp was requested | Check trailer EBS ECU | EBS:挂车CAN通讯故障(3161,0) | EBS:Trailer CAN bus off(3161,0) | 3161 | 0 | EBS:ISO 11992（拖挂车CAN)-请求报警灯 | EBS1_3161_0 | 316100: |  | 116 |  | 316100:Var_ui_ErrNo:=116;
117 | 12 | 247 |  |  | ISO 11992 (Trailer CAN) - Timeout error | Check short-circuits and open circuit on lines CAN-Trailer ISO 11992 to the signal transmitting ECU and assure that ECU works correctly. | EBS:挂车CAN通讯故障(3319,0) | EBS:Trailer CAN bus off(3319,0) | 3319 | 0 | EBS:ISO 11992 (挂车CAN)-超时错误 | EBS1_3319_0 | 331900: |  | 117 |  | 331900:Var_ui_ErrNo:=117;
118 | 12 | 248 |  |  | ISO 11993 (Trailer CAN) - Timeout error | Check short-circuits and open circuit on lines CAN-Trailer ISO 11993 to the signal transmitting ECU and assure that ECU works correctly. | EBS:挂车CAN通讯故障(3320,0) | EBS:Trailer CAN bus off(3320,0) | 3320 | 0 | EBS:ISO 11993 (挂车CAN)-超时错误 | EBS1_3320_0 | 332000: |  | 118 |  | 332000:Var_ui_ErrNo:=118;
119 | 12 | 249 |  |  | ISO 11994 (Trailer CAN) - Timeout error | Check short-circuits and open circuit on lines CAN-Trailer ISO 11994 to the signal transmitting ECU and assure that ECU works correctly. | EBS:挂车CAN通讯故障(3321,0) | EBS:Trailer CAN bus off(3321,0) | 3321 | 0 | EBS:ISO 11994 (挂车CAN)-超时错误 | EBS1_3321_0 | 332100: |  | 119 |  | 332100:Var_ui_ErrNo:=119;
120 | 12 | 250 |  |  | ISO 11995 (Trailer CAN) - Timeout error | Check short-circuits and open circuit on lines CAN-Trailer ISO 11995 to the signal transmitting ECU and assure that ECU works correctly. | EBS:挂车CAN通讯故障(3322,0) | EBS:Trailer CAN bus off(3322,0) | 3322 | 0 | EBS:ISO 11995 (挂车CAN)-超时错误 | EBS1_3322_0 | 332200: |  | 120 |  | 332200:Var_ui_ErrNo:=120;
121 | 12 | 251 |  |  | ISO 11996 (Trailer CAN) - Timeout error | Check short-circuits and open circuit on lines CAN-Trailer ISO 11996 to the signal transmitting ECU and assure that ECU works correctly. | EBS:挂车CAN通讯故障(3323,0) | EBS:Trailer CAN bus off(3323,0) | 3323 | 0 | EBS:ISO 11996 (挂车CAN)-超时错误 | EBS1_3323_0 | 332300: |  | 121 |  | 332300:Var_ui_ErrNo:=121;
122 | 14 | 2 |  |  | Brake CAN - Internal error (incorrect configuration) | Download a new dataset. Disconnect EPMs one after the other. After disconnecting each EPM, switch on ignition, and check, if fault appears again. Replace that EPM, which was disconnected just before the fault has disappeared. | EBS:内部CAN通讯故障(3586,0) | EBS:internal CAN bus off(3586,0) | 3586 | 0 | EBS:EBS内部制动CAN-内部错误 (配置不正确) | EBS1_3586_0 | 358600: |  | 122 |  | 358600:Var_ui_ErrNo:=122;
123 | 14 | 10 |  |  | Brake CAN - Communication interruption | Check all lines between central ECU and the EPMs (including to check for chafing damage). Check the plug at the central ECU and at the EPMs. Check if DTC disappears by disconnecting an EPM (to locate internal errors). | EBS:内部CAN通讯故障(3594,0) | EBS:internal CAN bus off(3594,0) | 3594 | 0 | EBS:EBS内部制动CAN-通讯中断 | EBS1_3594_0 | 359400: |  | 123 |  | 359400:Var_ui_ErrNo:=123;
124 | 14 | 13 |  |  | Brake CAN - Communication interruption | Replace the ECU | EBS:内部CAN通讯故障(3597,0) | EBS:internal CAN bus off(3597,0) | 3597 | 0 | EBS:EBS内部制动CAN-通讯中断 | EBS1_3597_0 | 359700: |  | 124 |  | 359700:Var_ui_ErrNo:=124;
125 | 14 | 14 |  |  | Brake CAN - Communication interruption | Check all lines between central ECU and the EPMs (including to check for chafing damage). Check the plug at the central ECU and at the EPMs. Check if DTC disappears by disconnecting an EPM (to locate internal errors). | EBS:内部CAN通讯故障(3598,0) | EBS:internal CAN bus off(3598,0) | 3598 | 0 | EBS:EBS内部制动CAN-通讯中断 | EBS1_3598_0 | 359800: |  | 125 |  | 359800:Var_ui_ErrNo:=125;
126 | 15 | 10 |  |  | Sensor CAN - Communication interruption | Check the wiring and connectors between central ECU and ESP sensors, replace if necessary; repair if necessary | EBS:内部CAN通讯故障(3850,0) | EBS:internal CAN bus off(3850,0) | 3850 | 0 | EBS:EBS内部制动CAN-通讯中断 | EBS1_3850_0 | 385000: |  | 126 |  | 385000:Var_ui_ErrNo:=126;
127 | 15 | 13 |  |  | Sensor CAN - Communication interruption | Replace the ECU | EBS:内部CAN通讯故障(3853,0) | EBS:internal CAN bus off(3853,0) | 3853 | 0 | EBS:EBS内部制动CAN-通讯中断 | EBS1_3853_0 | 385300: |  | 127 |  | 385300:Var_ui_ErrNo:=127;
128 | 21 | 50 |  |  | ECU battery + and ignition + voltage supply - Plausibility error | Check the wiring, the connectors and the fuses of the ECU voltage supply for contact resistance and eliminate it. | EBS:ECU供电故障(5426,0) | EBS:ECU power failure(5426,0) | 5426 | 0 | EBS:ECU 蓄电池+ 和点火 + 电压供应难以置信的错误 | EBS1_5426_0 | 542600: |  | 128 |  | 542600:Var_ui_ErrNo:=128;
129 | 24 | 19 |  |  | ECU voltage supply - Voltage out of range | If the state is active continuously, check vehicle's power supply system. Check cabling especially regarding pin FBM_Switch1 (X1-6) | EBS:ECU供电故障(6163,0) | EBS:ECU power failure(6163,0) | 6163 | 0 | EBS:ECU供电电压出范围 | EBS1_6163_0 | 616300: |  | 129 |  | 616300:Var_ui_ErrNo:=129;
130 | 24 | 45 |  |  | ECU voltage supply - Internal error | Erase fault memory. If the error is reported again, the central ECU is to be replaced. | EBS:ECU内部故障(6189,0) | EBS:ECU internal(6189,0) | 6189 | 0 | EBS:ECU 电压供应-内部错误 | EBS1_6189_0 | 618900: |  | 130 |  | 618900:Var_ui_ErrNo:=130;
131 | 25 | 45 |  |  | ECU - Internal error | Erase fault memory. If the error is reported again, the central ECU is to be replaced. | EBS:ECU内部故障(6445,0) | EBS:ECU internal(6445,0) | 6445 | 0 | EBS:ECU内部错误 | EBS1_6445_0 | 644500: |  | 131 |  | 644500:Var_ui_ErrNo:=131;
132 | 31 | 30 |  |  | LH PCV, inlet valve - Open circuit | Check the wiring and the internal resistance of the PCV | EBS:电磁阀或线路故障(7966,0) | EBS:LH PCV error(7966,0) | 7966 | 0 | EBS:前桥左侧ABS压力控制阀进气控制线开路 | EBS1_7966_0 | 796600: |  | 132 |  | 796600:Var_ui_ErrNo:=132;
133 | 31 | 31 |  |  | LH PCV, inlet valve - Short circuit | Check the wiring and the internal resistance of the PCV | EBS:电磁阀或线路故障(7967,0) | EBS:LH PCV error(7967,0) | 7967 | 0 | EBS:前桥左侧ABS压力控制阀进气控制线短路 | EBS1_7967_0 | 796700: |  | 133 |  | 796700:Var_ui_ErrNo:=133;
134 | 31 | 32 |  |  | LH PCV, inlet valve - Short circuit to battery + | Check the wiring and the internal resistance of the PCV | EBS:电磁阀或线路故障(7968,0) | EBS:LH PCV error(7968,0) | 7968 | 0 | EBS:前桥左侧ABS压力控制阀进气控制线短路到电源 | EBS1_7968_0 | 796800: |  | 134 |  | 796800:Var_ui_ErrNo:=134;
135 | 31 | 33 |  |  | LH PCV, inlet valve - Short circuit to ground (GND) | Check the wiring and the internal resistance of the PCV | EBS:电磁阀或线路故障(7969,0) | EBS:LH PCV error(7969,0) | 7969 | 0 | EBS:前桥左侧ABS压力控制阀进气控制线短路到地线 | EBS1_7969_0 | 796900: |  | 135 |  | 796900:Var_ui_ErrNo:=135;
136 | 31 | 35 |  |  | LH PCV, inlet valve - Short circuit to other cables | Check the wiring and the internal resistance of the PCV | EBS:电磁阀或线路故障(7971,0) | EBS:LH PCV error(7971,0) | 7971 | 0 | EBS:前桥左侧ABS压力控制阀进气控制线短路到其他线束 | EBS1_7971_0 | 797100: |  | 136 |  | 797100:Var_ui_ErrNo:=136;
137 | 32 | 30 |  |  | LH PCV, outlet valve - Open circuit | Check the wiring and the internal resistance of the PCV | EBS:电磁阀或线路故障(8222,0) | EBS:LH PCV error(8222,0) | 8222 | 0 | EBS:前桥左侧ABS压力控制阀排气控制线开路 | EBS1_8222_0 | 822200: |  | 137 |  | 822200:Var_ui_ErrNo:=137;
138 | 32 | 31 |  |  | LH PCV, outlet valve - Short circuit | Check the wiring and the internal resistance of the PCV | EBS:电磁阀或线路故障(8223,0) | EBS:LH PCV error(8223,0) | 8223 | 0 | EBS:前桥左侧ABS压力控制阀排气控制线短路 | EBS1_8223_0 | 822300: |  | 138 |  | 822300:Var_ui_ErrNo:=138;
139 | 32 | 32 |  |  | LH PCV, outlet valve - Short circuit to battery + | Check the wiring and the internal resistance of the PCV | EBS:电磁阀或线路故障(8224,0) | EBS:LH PCV error(8224,0) | 8224 | 0 | EBS:前桥左侧ABS压力控制阀排气控制线短路到电源 | EBS1_8224_0 | 822400: |  | 139 |  | 822400:Var_ui_ErrNo:=139;
140 | 32 | 33 |  |  | LH PCV, outlet valve - Short circuit to ground (GND) | Check the wiring and the internal resistance of the PCV | EBS:电磁阀或线路故障(8225,0) | EBS:LH PCV error(8225,0) | 8225 | 0 | EBS:前桥左侧ABS压力控制阀排气控制线短路到地线 | EBS1_8225_0 | 822500: |  | 140 |  | 822500:Var_ui_ErrNo:=140;
141 | 32 | 35 |  |  | LH PCV, outlet valve - Short circuit to other cables | Check the wiring and the internal resistance of the PCV | EBS:电磁阀或线路故障(8227,0) | EBS:LH PCV error(8227,0) | 8227 | 0 | EBS:前桥左侧ABS压力控制阀排气控制线短路到其他线束 | EBS1_8227_0 | 822700: |  | 141 |  | 822700:Var_ui_ErrNo:=141;
142 | 33 | 30 |  |  | RH PCV, inlet valve - Open circuit | Check the wiring and the internal resistance of the PCV | EBS:电磁阀或线路故障(8478,0) | EBS:LH PCV error(8478,0) | 8478 | 0 | EBS:前桥右侧ABS压力控制阀进气控制线开路 | EBS1_8478_0 | 847800: |  | 142 |  | 847800:Var_ui_ErrNo:=142;
143 | 33 | 31 |  |  | RH PCV, inlet valve - Short circuit | Check the wiring and the internal resistance of the PCV | EBS:电磁阀或线路故障(8479,0) | EBS:LH PCV error(8479,0) | 8479 | 0 | EBS:前桥右侧ABS压力控制阀进气控制线短路 | EBS1_8479_0 | 847900: |  | 143 |  | 847900:Var_ui_ErrNo:=143;
144 | 33 | 32 |  |  | RH PCV, inlet valve - Short circuit to battery + | Check the wiring and the internal resistance of the PCV | EBS:电磁阀或线路故障(8480,0) | EBS:LH PCV error(8480,0) | 8480 | 0 | EBS:前桥右侧ABS压力控制阀进气控制线短路到电源 | EBS1_8480_0 | 848000: |  | 144 |  | 848000:Var_ui_ErrNo:=144;
145 | 33 | 33 |  |  | RH PCV, inlet valve - Short circuit to ground (GND) | Check the wiring and the internal resistance of the PCV | EBS:电磁阀或线路故障(8481,0) | EBS:LH PCV error(8481,0) | 8481 | 0 | EBS:前桥右侧ABS压力控制阀进气控制线短路到地线 | EBS1_8481_0 | 848100: |  | 145 |  | 848100:Var_ui_ErrNo:=145;
146 | 33 | 35 |  |  | RH PCV, inlet valve - Short circuit to other cables | Check the wiring and the internal resistance of the PCV | EBS:电磁阀或线路故障(8483,0) | EBS:LH PCV error(8483,0) | 8483 | 0 | EBS:前桥右侧ABS压力控制阀进气控制线短路到其他线束 | EBS1_8483_0 | 848300: |  | 146 |  | 848300:Var_ui_ErrNo:=146;
147 | 34 | 30 |  |  | RH PCV, outlet valve - Open circuit | Check the wiring and the internal resistance of the PCV | EBS:电磁阀或线路故障(8734,0) | EBS:LH PCV error(8734,0) | 8734 | 0 | EBS:前桥右侧ABS压力控制阀排气控制线开路 | EBS1_8734_0 | 873400: |  | 147 |  | 873400:Var_ui_ErrNo:=147;
148 | 34 | 31 |  |  | RH PCV, outlet valve - Short circuit | Check the wiring and the internal resistance of the PCV | EBS:电磁阀或线路故障(8735,0) | EBS:LH PCV error(8735,0) | 8735 | 0 | EBS:前桥右侧ABS压力控制阀排气控制线短路 | EBS1_8735_0 | 873500: |  | 148 |  | 873500:Var_ui_ErrNo:=148;
149 | 34 | 32 |  |  | RH PCV, outlet valve - Short circuit to battery + | Check the wiring and the internal resistance of the PCV | EBS:电磁阀或线路故障(8736,0) | EBS:LH PCV error(8736,0) | 8736 | 0 | EBS:前桥右侧ABS压力控制阀排气控制线短路到电源 | EBS1_8736_0 | 873600: |  | 149 |  | 873600:Var_ui_ErrNo:=149;
150 | 34 | 33 |  |  | RH PCV, outlet valve - Short circuit to ground (GND) | Check the wiring and the internal resistance of the PCV | EBS:电磁阀或线路故障(8737,0) | EBS:LH PCV error(8737,0) | 8737 | 0 | EBS:前桥右侧ABS压力控制阀排气控制线短路到地线 | EBS1_8737_0 | 873700: |  | 150 |  | 873700:Var_ui_ErrNo:=150;
151 | 34 | 35 |  |  | RH PCV, outlet valve - Short circuit to other cables | Check the wiring and the internal resistance of the PCV | EBS:电磁阀或线路故障(8739,0) | EBS:LH PCV error(8739,0) | 8739 | 0 | EBS:前桥右侧ABS压力控制阀排气控制线短路到其他线束 | EBS1_8739_0 | 873900: |  | 151 |  | 873900:Var_ui_ErrNo:=151;
152 | 37 | 51 |  |  | PCV left - activity too long | Check the tire sizes. On all monitored wheels, check the wheel brakes for ease of movement, the sensing rings and the WSS signals, as well as the WSS for proper installation. | EBS:电磁阀或线路故障(9523,0) | EBS:LH PCV error(9523,0) | 9523 | 0 | EBS:ABS左侧压力控制阀-激活时间太长 | EBS1_9523_0 | 952300: |  | 152 |  | 952300:Var_ui_ErrNo:=152;
153 | 38 | 51 |  |  | PCV right - activity too long | Check the tire sizes. On all monitored wheels, check the wheel brakes for ease of movement, the sensing rings and the WSS signals, as well as the WSS for proper installation. | EBS:电磁阀或线路故障(9779,0) | EBS:LH PCV error(9779,0) | 9779 | 0 | EBS:ABS右侧压力控制阀-激活时间太长 | EBS1_9779_0 | 977900: |  | 153 |  | 977900:Var_ui_ErrNo:=153;
154 | 44 | 50 |  |  | ESP - Plausibility error | Check the voltage supply of the ESP sensors | EBS:ESP传感器供电故障(11314,0) | EBS:ESP sensor power failure(11314,0) | 11314 | 0 | EBS:ESP-不可置信的错误 | EBS1_11314_0 | 1131400: |  | 154 |  | 1131400:Var_ui_ErrNo:=154;
155 | 45 | 10 |  |  | Sensor CAN - Communication interruption | Check the wiring to the ESP sensors, replace if necessary; repair if necessary | EBS:ESP传感器通讯故障(11530,0) | EBS:ESP sensor communicate error(11530,0) | 11530 | 0 | EBS:ESP传感器CAN线通讯中断 | EBS1_11530_0 | 1153000: |  | 155 |  | 1153000:Var_ui_ErrNo:=155;
156 | 50 | 14 |  |  | Steering angle sensor - Communication interruption | Check the wiring to the SAS, replace SAS if necessary. | EBS:转向角度传感器CAN通讯故障(12814,0) | EBS:Steering angle sensor CAN bus off(12814,0) | 12814 | 0 | EBS:转向角传感器-通信中断 | EBS1_12814_0 | 1281400: |  | 156 |  | 1281400:Var_ui_ErrNo:=156;
157 | 50 | 204 |  |  | Steering angle sensor - incorrect signal | Check basic SAS setting, calibrate, replace if necessary. | EBS:转向角度传感器CAN通讯故障(13004,0) | EBS:Steering angle sensor CAN bus off(13004,0) | 13004 | 0 | EBS:转向角传感器-信号错误 | EBS1_13004_0 | 1300400: |  | 157 |  | 1300400:Var_ui_ErrNo:=157;
158 | 50 | 212 |  |  | Steering angle sensor - Sensor not yet calibrated | Calibrate SAS, replace if necessary | EBS:转向角度传感器未标定(13012,0) | EBS:Steering angle sensor not yet calibrated(13012,0) | 13012 | 0 | EBS:转向角传感器-传感器尚未校准 | EBS1_13012_0 | 1301200: |  | 158 |  | 1301200:Var_ui_ErrNo:=158;
159 | 51 | 0 |  |  | Steering angle sensor - detected but not configured | Check if configuration matches installation. Download a new dataset. | EBS:转向角度传感器未标定(13056,0) | EBS:Steering angle sensor not yet calibrated(13056,0) | 13056 | 0 | EBS:转向角传感器-已检测到但未配置 | EBS1_13056_0 | 1305600: |  | 159 |  | 1305600:Var_ui_ErrNo:=159;
160 | 51 | 12 |  |  | Steering angle sensor - Internal error | Replace SAS | EBS:转向角度传感器故障(13068,0) | EBS:Steering angle sensor error(13068,0) | 13068 | 0 | EBS:转向角传感器-内部错误 | EBS1_13068_0 | 1306800: |  | 160 |  | 1306800:Var_ui_ErrNo:=160;
161 | 51 | 14 |  |  | Steering angle sensor - Communication interruption | Check the wiring to the SAS, replace SAS if necessary. | EBS:转向角度传感器CAN通讯故障(13070,0) | EBS:Steering angle sensor CAN bus off(13070,0) | 13070 | 0 | EBS:转向角传感器-通信中断 | EBS1_13070_0 | 1307000: |  | 161 |  | 1307000:Var_ui_ErrNo:=161;
162 | 51 | 210 |  |  | Steering angle sensor - Signal exceeds upper limit | Check basic SAS setting, calibrate, replace if necessary. | EBS:转向角度信号过大(13266,0) | EBS:Steering angle sensor upper limit(13266,0) | 13266 | 0 | EBS:转向角传感器-信号超过上限 | EBS1_13266_0 | 1326600: |  | 162 |  | 1326600:Var_ui_ErrNo:=162;
163 | 51 | 211 |  |  | Steering angle sensor - constant signal | check whether the SAS was installed according to specifications, replace if necessary. | EBS:转向角度传感器装配错误(13267,0) | EBS:Steering angle sensor signal error(13267,0) | 13267 | 0 | EBS:转向角传感器-恒定信号 | EBS1_13267_0 | 1326700: |  | 163 |  | 1326700:Var_ui_ErrNo:=163;
164 | 51 | 212 |  |  | Steering angle sensor - Sensor not yet calibrated | Calibrate SAS, replace if necessary | EBS:转向角度传感器未标定(13268,0) | EBS:Steering angle sensor not yet calibrated(13268,0) | 13268 | 0 | EBS:转向角传感器-传感器尚未校准 | EBS1_13268_0 | 1326800: |  | 164 |  | 1326800:Var_ui_ErrNo:=164;
165 | 51 | 214 |  |  | Steering angle sensor - Long-term calibration incorrect | Check basic SAS setting, calibrate, replace if necessary. | EBS:转向角度传感器未标定(13270,0) | EBS:Steering angle sensor not yet calibrated(13270,0) | 13270 | 0 | EBS:转向角传感器-长期校准不正确 | EBS1_13270_0 | 1327000: |  | 165 |  | 1327000:Var_ui_ErrNo:=165;
166 | 51 | 220 |  |  | Steering angle sensor - Signal gradient too high | Check basic SAS setting, calibrate, replace if necessary. | EBS:转向角度传感器未标定(13276,0) | EBS:Steering angle sensor not yet calibrated(13276,0) | 13276 | 0 | EBS:转向角传感器-信号渐变太高 | EBS1_13276_0 | 1327600: |  | 166 |  | 1327600:Var_ui_ErrNo:=166;
167 | 51 | 221 |  |  | Steering angle sensor - Signal incorrect | Check basic SAS setting, calibrate, replace if necessary. | EBS:转角传感器信号异常(13277,0) | EBS:Steering angle sensor signal error(13277,0) | 13277 | 0 | EBS:转向角传感器-信号不正确 | EBS1_13277_0 | 1327700: |  | 167 |  | 1327700:Var_ui_ErrNo:=167;
168 | 51 | 222 |  |  | Steering angle sensor - Signal incorrect | Check basic SAS setting, calibrate, replace if necessary. | EBS:转角传感器信号异常(13278,0) | EBS:Steering angle sensor signal error(13278,0) | 13278 | 0 | EBS:转向角传感器-信号不正确 | EBS1_13278_0 | 1327800: |  | 168 |  | 1327800:Var_ui_ErrNo:=168;
169 | 51 | 225 |  |  | Steering angle sensor - Calibration not finished | Recalibrate the sensor | EBS:转向角度传感器未标定(13281,0) | EBS:Steering angle sensor not yet calibrated(13281,0) | 13281 | 0 | EBS:转向角传感器-传感器尚未校准 | EBS1_13281_0 | 1328100: |  | 169 |  | 1328100:Var_ui_ErrNo:=169;
170 | 51 | 226 |  |  | Steering angle sensor - Quick adjustment not finished | SAS fast adjustment will be completed after a test drive automatically. Failure code will disappear as soon as the adjustment is finished successfully. | EBS:转向角度传感器未标定(13282,0) | EBS:Steering angle sensor not yet calibrated(13282,0) | 13282 | 0 | EBS:转向角传感器-快速调整未完成 | EBS1_13282_0 | 1328200: |  | 170 |  | 1328200:Var_ui_ErrNo:=170;
171 | 52 | 0 |  |  | Yaw rate sensor - detected but not configured | Check if configuration matches installation. | EBS:横摆率传感器异常(13312,0) | EBS:Yaw rate sensor error(13312,0) | 13312 | 0 | EBS:横摆率传感器-已检测但未配置 | EBS1_13312_0 | 1331200: |  | 171 |  | 1331200:Var_ui_ErrNo:=171;
172 | 52 | 12 |  |  | Yaw rate sensor - Internal error | Check the wiring to the YRS, replace YRS if necessary. | EBS:横摆率传感器异常(13324,0) | EBS:Yaw rate sensor error(13324,0) | 13324 | 0 | EBS:横摆率传感器-内部错误 | EBS1_13324_0 | 1332400: |  | 172 |  | 1332400:Var_ui_ErrNo:=172;
173 | 52 | 14 |  |  | Yaw rate sensor - Communication interruption | Check the wiring to the YRS, replace YRS if necessary. | EBS:横摆率传感器CAN通讯故障(13326,0) | EBS:Yaw rate sensor CAN bus off(13326,0) | 13326 | 0 | EBS:横摆率传感器-通信中断 | EBS1_13326_0 | 1332600: |  | 173 |  | 1332600:Var_ui_ErrNo:=173;
174 | 52 | 24 |  |  | Yaw rate sensor - Vibration or implausible frequency | Check the yaw rate sensor for proper attachment and/or replace it. | EBS:横摆率传感器信号异常(13336,0) | EBS:Yaw rate sensor signal error(13336,0) | 13336 | 0 | EBS:横摆率传感器振动或难以置信的频率 | EBS1_13336_0 | 1333600: |  | 174 |  | 1333600:Var_ui_ErrNo:=174;
175 | 52 | 209 |  |  | Yaw rate sensor - indefinable error, only occurs in connection with other errors | process other saved DTCs | EBS:横摆率传感器信号异常(13521,0) | EBS:Yaw rate sensor signal error(13521,0) | 13521 | 0 | EBS:横摆率传感器-错误不明，只发生在与其他错误的连接 | EBS1_13521_0 | 1352100: |  | 175 |  | 1352100:Var_ui_ErrNo:=175;
176 | 52 | 210 |  |  | Yaw rate sensor - Signal exceeds upper limit | Check installation, calibrate, replace if necessary | EBS:横摆率传感器信号异常(13522,0) | EBS:Yaw rate sensor signal error(13522,0) | 13522 | 0 | EBS:横摆率传感器-信号超过上限 | EBS1_13522_0 | 1352200: |  | 176 |  | 1352200:Var_ui_ErrNo:=176;
177 | 52 | 213 |  |  | Yaw rate sensor - Quick calibration incorrect | Check installation, calibrate, replace if necessary | EBS:横摆率传感器标定故障(13525,0) | EBS:Yaw rate sensor calibration error(13525,0) | 13525 | 0 | EBS:横摆率传感器-快速校准不正确 | EBS1_13525_0 | 1352500: |  | 177 |  | 1352500:Var_ui_ErrNo:=177;
178 | 52 | 215 |  |  | Yaw rate sensor - Static calibration without function | Replace YRS | EBS:横摆率传感器标定故障(13527,0) | EBS:Yaw rate sensor calibration error(13527,0) | 13527 | 0 | EBS:横摆率传感器损坏 | EBS1_13527_0 | 1352700: |  | 178 |  | 1352700:Var_ui_ErrNo:=178;
179 | 52 | 216 |  |  | Yaw rate sensor - Continuous calibration without function | Replace YRS | EBS:横摆率传感器标定故障(13528,0) | EBS:Yaw rate sensor calibration error(13528,0) | 13528 | 0 | EBS:横摆率传感器-无连续校准功能 | EBS1_13528_0 | 1352800: |  | 179 |  | 1352800:Var_ui_ErrNo:=179;
180 | 52 | 217 |  |  | Yaw rate sensor - Fine calibration incorrect | Check the mounting of the sensor If mounting of the sensor is OK and the error is still reported, change the sensor | EBS:横摆率传感器标定故障(13529,0) | EBS:Yaw rate sensor calibration error(13529,0) | 13529 | 0 | EBS:横摆率传感器-微调不正确 | EBS1_13529_0 | 1352900: |  | 180 |  | 1352900:Var_ui_ErrNo:=180;
181 | 52 | 218 |  |  | Yaw rate sensor - Signal implausible | Check the mounting of the sensor. Check whether wheelbase and wheeltrack correspond to the vehicle specification. Check calibration of vehicle speed. If the error is still reported change the sensor. | EBS:横摆率传感器信号异常(13530,0) | EBS:Yaw rate sensor signal error(13530,0) | 13530 | 0 | EBS:横摆率传感器-信号不可信 | EBS1_13530_0 | 1353000: |  | 181 |  | 1353000:Var_ui_ErrNo:=181;
182 | 52 | 219 |  |  | Yaw rate sensor - Signal implausible | Check the mounting of the sensor. Check whether wheelbase and wheeltrack correspond to the vehicle specification. Check calibration of vehicle speed. If the error is still reported change the sensor. | EBS:横摆率传感器信号异常(13531,0) | EBS:Yaw rate sensor signal error(13531,0) | 13531 | 0 | EBS:横摆率传感器-信号不可信 | EBS1_13531_0 | 1353100: |  | 182 |  | 1353100:Var_ui_ErrNo:=182;
183 | 52 | 220 |  |  | Yaw rate sensor - Signal gradient too high | Check the mounting of the sensor If mounting of the sensor is OK and the error is still reported, change the sensor | EBS:横摆率传感器信号异常(13532,0) | EBS:Yaw rate sensor signal error(13532,0) | 13532 | 0 | EBS:横摆率传感器-信号梯度太高 | EBS1_13532_0 | 1353200: |  | 183 |  | 1353200:Var_ui_ErrNo:=183;
184 | 52 | 221 |  |  | Yaw rate sensor - Signal incorrect | Check the mounting of the sensor. If mounting of the sensor is OK, replace the sensor. | EBS:横摆率传感器信号异常(13533,0) | EBS:Yaw rate sensor signal error(13533,0) | 13533 | 0 | EBS:横摆率传感器-信号不正确 | EBS1_13533_0 | 1353300: |  | 184 |  | 1353300:Var_ui_ErrNo:=184;
185 | 52 | 222 |  |  | Yaw rate sensor - Signal incorrect | Check the mounting of the sensor. Check whether wheelbase and wheeltrack correspond to the vehicle specification. Check calibration of vehicle speed. If the error is still reported change the sensor. | EBS:横摆率传感器信号异常(13534,0) | EBS:Yaw rate sensor signal error(13534,0) | 13534 | 0 | EBS:横摆率传感器-信号不正确 | EBS1_13534_0 | 1353400: |  | 185 |  | 1353400:Var_ui_ErrNo:=185;
186 | 52 | 223 |  |  | Yaw rate sensor - Signal incorrect | Check the mounting of the sensor If mounting of the sensor is OK and the error is still reported, change the sensor | EBS:横摆率传感器信号异常(13535,0) | EBS:Yaw rate sensor signal error(13535,0) | 13535 | 0 | EBS:横摆率传感器-信号不正确 | EBS1_13535_0 | 1353500: |  | 186 |  | 1353500:Var_ui_ErrNo:=186;
187 | 52 | 224 |  |  | Yaw rate sensor - Signal incorrect | Check the mounting of the sensor If mounting of the sensor is OK and the error is still reported, change the sensor | EBS:横摆率传感器信号异常(13536,0) | EBS:Yaw rate sensor signal error(13536,0) | 13536 | 0 | EBS:横摆率传感器-信号不正确 | EBS1_13536_0 | 1353600: |  | 187 |  | 1353600:Var_ui_ErrNo:=187;
188 | 53 | 210 |  |  | Yaw rate sensor - Signal exceeds upper limit | Check the mounting of the sensor If mounting of the sensor is OK and the error is still reported, change the sensor | EBS:横摆率传感器信号异常(13778,0) | EBS:Yaw rate sensor signal error(13778,0) | 13778 | 0 | EBS:横摆率传感器-信号超过上限 | EBS1_13778_0 | 1377800: |  | 188 |  | 1377800:Var_ui_ErrNo:=188;
189 | 53 | 214 |  |  | Yaw rate sensor - Long- term calibration incorrect | Check the mounting of the sensor - If mounting of the sensor is OK and the error is still reported, change the sensor | EBS:横摆率传感器标定故障(13782,0) | EBS:Yaw rate sensor calibration error(13782,0) | 13782 | 0 | EBS:横摆率传感器-长期校准不正确 | EBS1_13782_0 | 1378200: |  | 189 |  | 1378200:Var_ui_ErrNo:=189;
190 | 53 | 215 |  |  | Yaw rate sensor - Static calibration without function | Check the mounting of the sensor If mounting of the sensor is OK and the error is still reported, change the sensor | EBS:横摆率传感器标定故障(13783,0) | EBS:Yaw rate sensor calibration error(13783,0) | 13783 | 0 | EBS:横摆率传感器安装问题或损坏 | EBS1_13783_0 | 1378300: |  | 190 |  | 1378300:Var_ui_ErrNo:=190;
191 | 53 | 218 |  |  | Yaw rate sensor - Signal implausible | Check the mounting of the sensor. Perform standstill calibration. Check whether wheelbase and wheeltrack correspond to the vehicle specification. Check calibration of vehicle speed. If the error is still reported change the sensor. | EBS:横摆率传感器信号异常(13786,0) | EBS:Yaw rate sensor signal error(13786,0) | 13786 | 0 | EBS:横摆率传感器-信号不可信 | EBS1_13786_0 | 1378600: |  | 191 |  | 1378600:Var_ui_ErrNo:=191;
192 | 53 | 219 |  |  | Yaw rate sensor - Signal implausible | Check the mounting of the sensor. Perform standstill calibration. Check whether wheelbase and wheeltrack correspond to the vehicle specification. Check calibration of vehicle speed. If the error is still reported change the sensor. | EBS:横摆率传感器信号异常(13787,0) | EBS:Yaw rate sensor signal error(13787,0) | 13787 | 0 | EBS:横摆率传感器-信号不可信 | EBS1_13787_0 | 1378700: |  | 192 |  | 1378700:Var_ui_ErrNo:=192;
193 | 53 | 225 |  |  | Yaw rate sensor - Calibration not finished | Recalibrate the sensor | EBS:横摆率传感器标定故障(13793,0) | EBS:Yaw rate sensor calibration error(13793,0) | 13793 | 0 | EBS:横摆率传感器-校准未完成 | EBS1_13793_0 | 1379300: |  | 193 |  | 1379300:Var_ui_ErrNo:=193;
194 | 53 | 227 |  |  | Yaw rate sensor - Static calibration not finished | Continue calibration process | EBS:横摆率传感器标定故障(13795,0) | EBS:Yaw rate sensor calibration error(13795,0) | 13795 | 0 | EBS:横摆率传感器静态校准未完成 | EBS1_13795_0 | 1379500: |  | 194 |  | 1379500:Var_ui_ErrNo:=194;
195 | 54 | 22 |  |  | ESP voltage supply - Signal voltage too low | Check the voltage supply of the ESP sensors, check wiring between Central ECU and sensors | EBS:ESP供电故障(13846,0) | EBS:ESP power failure(13846,0) | 13846 | 0 | EBS:ESP传感器供电-信号电压过低 | EBS1_13846_0 | 1384600: |  | 195 |  | 1384600:Var_ui_ErrNo:=195;
196 | 54 | 23 |  |  | ESP voltage supply - Signal voltage too high | Check the voltage supply of the ESP sensors, check wiring between Central ECU and sensors | EBS:ESP供电故障(13847,0) | EBS:ESP power failure(13847,0) | 13847 | 0 | EBS:ESP传感器供电-信号电压过高 | EBS1_13847_0 | 1384700: |  | 196 |  | 1384700:Var_ui_ErrNo:=196;
197 | 54 | 45 |  |  | ESP voltage supply - Internal error | Check the voltage supply of the ESP sensors, check wiring between Central ECU and sensors. Update software in the ECU, if failure is still reported, replace ECU | EBS:ESP供电故障(13869,0) | EBS:ESP power failure(13869,0) | 13869 | 0 | EBS:ESP传感器供电-内部错误 | EBS1_13869_0 | 1386900: |  | 197 |  | 1386900:Var_ui_ErrNo:=197;
198 | 54 | 50 |  |  | ESP voltage supply - Plausibility error | Check the voltage supply of the ESP sensors, check wiring between Central ECU and sensors | EBS:ESP供电故障(13874,0) | EBS:ESP power failure(13874,0) | 13874 | 0 | EBS:ESP传感器供电-难以置信的错误 | EBS1_13874_0 | 1387400: |  | 198 |  | 1387400:Var_ui_ErrNo:=198;
199 | 55 | 41 |  |  | WSS - Sensor or its wiring defective | Check the connection order of the WSS of all axles and set the right order if necessary. | EBS:轮速传感器或线路故障(14121,0) | EBS:WSS signal error(14121,0) | 14121 | 0 | EBS:轮速传感器或其接线错误 | EBS1_14121_0 | 1412100: |  | 199 |  | 1412100:Var_ui_ErrNo:=199;
200 | 57 | 22 |  |  | Pressure sensor (air pressure) - Signal voltage too low | Supply pressure too low. Fill up air supply system, repair low pressure indicator if it is faulty. | EBS:气压传感器供电电压低(14614,0) | EBS:Air pressure sensor voltage low(14614,0) | 14614 | 0 | EBS:压力传感器 (气压)-信号电压过低 | EBS1_14614_0 | 1461400: |  | 200 |  | 1461400:Var_ui_ErrNo:=200;
201 | 58 | 14 |  |  | Yaw rate sensor - Communication interruption | Check the CAN-sensor lines, sensor power supply and plugs to the central ECU. If wiring is OK and failure is still present: - change the yaw rate sensor. Change the central ECU, if failure `steering angle sensor: communication interrupted` is present, too. | EBS:横摆率传感器CAN通讯故障(14862,0) | EBS:Yaw rate sensor CAN bus off(14862,0) | 14862 | 0 | EBS:横摆率传感器-通讯中断 | EBS1_14862_0 | 1486200: |  | 201 |  | 1486200:Var_ui_ErrNo:=201;
202 | 58 | 204 |  |  | Yaw rate sensor - incorrect signal | replace yaw rate sensor | EBS:横摆率传感器信号异常(15052,0) | EBS:Yaw rate sensor signal error(15052,0) | 15052 | 0 | EBS:横摆率传感器-信号不正确 | EBS1_15052_0 | 1505200: |  | 202 |  | 1505200:Var_ui_ErrNo:=202;
203 | 59 | 204 |  |  | Yaw rate sensor - incorrect signal | replace yaw rate sensor | EBS:横摆率传感器信号异常(15308,0) | EBS:Yaw rate sensor signal error(15308,0) | 15308 | 0 | EBS:横摆率传感器-信号不正确 | EBS1_15308_0 | 1530800: |  | 203 |  | 1530800:Var_ui_ErrNo:=203;
204 | 60 | 8 |  |  | FBM（脚阀） - Wake-up time is too long | Check If foot Brake pedal CAN be released completely, adjust pedal if not. Check if the wake up switch is off in case of released brake pedal, replace the FBM If not. | EBS:脚阀故障(15368,0) | EBS:FBM error(15368,0) | 15368 | 0 | EBS:脚制动阀-唤醒时间过长 | EBS1_15368_0 | 1536800: |  | 204 |  | 1536800:Var_ui_ErrNo:=204;
205 | 60 | 26 |  |  | FBM - Offset error | Check and correct installation of the FBM (especially regarding mechanical blockage) - If the problem still persists replace the FBM | EBS:脚阀故障(15386,0) | EBS:FBM error(15386,0) | 15386 | 0 | EBS:脚制动阀-偏移量错误 | EBS1_15386_0 | 1538600: |  | 205 |  | 1538600:Var_ui_ErrNo:=205;
206 | 60 | 35 |  |  | FBM - Short circuit to other cables | Check the wiring and the connectors between EBS ECU and FBM, replace FBM if necessary. | EBS:脚阀故障(15395,0) | EBS:FBM error(15395,0) | 15395 | 0 | EBS:脚制动阀-线路短路到其他线束 | EBS1_15395_0 | 1539500: |  | 206 |  | 1539500:Var_ui_ErrNo:=206;
207 | 60 | 50 |  |  | FBM - Plausibility error | Check the wiring and the connectors between EBS ECU and FBM, replace FBM if necessary. | EBS:脚阀故障(15410,0) | EBS:FBM error(15410,0) | 15410 | 0 | EBS:脚制动阀-难以置信的错误 | EBS1_15410_0 | 1541000: |  | 207 |  | 1541000:Var_ui_ErrNo:=207;
208 | 61 | 22 |  |  | FBM Signal 1 - Signal voltage too low | Check the wiring and the connectors between EBS ECU and FBM, replace FBM if necessary. | EBS:脚阀故障(15638,0) | EBS:FBM error(15638,0) | 15638 | 0 | EBS:脚制动阀信号1-信号电压过低 | EBS1_15638_0 | 1563800: |  | 208 |  | 1563800:Var_ui_ErrNo:=208;
209 | 61 | 23 |  |  | FBM Signal 1 - Signal voltage too high | Check the wiring and the connectors between EBS ECU and FBM, replace FBM if necessary. | EBS:脚阀故障(15639,0) | EBS:FBM error(15639,0) | 15639 | 0 | EBS:脚制动阀信号1-信号电压过高 | EBS1_15639_0 | 1563900: |  | 209 |  | 1563900:Var_ui_ErrNo:=209;
210 | 62 | 22 |  |  | FBM Signal 2 - Signal voltage too low | Check the wiring and the connectors between EBS ECU and FBM, replace FBM if necessary. | EBS:脚阀故障(15894,0) | EBS:FBM error(15894,0) | 15894 | 0 | EBS:脚制动阀信号2-信号电压过低 | EBS1_15894_0 | 1589400: |  | 210 |  | 1589400:Var_ui_ErrNo:=210;
211 | 62 | 23 |  |  | FBM Signal 2 - Signal voltage too high | Check the wiring and the connectors between EBS ECU and FBM, replace FBM if necessary. | EBS:脚阀故障(15895,0) | EBS:FBM error(15895,0) | 15895 | 0 | EBS:脚制动阀信号2-信号电压过高 | EBS1_15895_0 | 1589500: |  | 211 |  | 1589500:Var_ui_ErrNo:=211;
212 | 63 | 32 |  |  | FBM switch 1 - Short circuit to battery + | Check the wiring and the connectors between EBS ECU and FBM, replace FBM if necessary. | EBS:脚阀故障(16160,0) | EBS:FBM error(16160,0) | 16160 | 0 | EBS:脚制动阀开关1-短路到电源 | EBS1_16160_0 | 1616000: |  | 212 |  | 1616000:Var_ui_ErrNo:=212;
213 | 63 | 33 |  |  | FBM switch 1 - Short circuit to ground (GND) | Check the wiring and the connectors between EBS ECU and FBM, replace FBM if necessary. | EBS:脚阀故障(16161,0) | EBS:FBM error(16161,0) | 16161 | 0 | EBS:脚制动阀开关1-短路到地线 | EBS1_16161_0 | 1616100: |  | 213 |  | 1616100:Var_ui_ErrNo:=213;
214 | 63 | 42 |  |  | FBM switch 1 - existing signal cannot be held in ECU | Erase fault memory. Ignition off/on. Press the brake pedal twice. If the error is reported again, the central ECU is to be replaced. | EBS:脚阀故障(16170,0) | EBS:FBM error(16170,0) | 16170 | 0 | EBS:脚制动阀开关1-现有的信号不能在ECU保持 | EBS1_16170_0 | 1617000: |  | 214 |  | 1617000:Var_ui_ErrNo:=214;
215 | 65 | 20 |  |  | FBM voltage supply - Voltage exceeds upper limit | Check the wiring and the connectors between EBS ECU and FBM, replace FBM if necessary. | EBS:脚阀故障(16660,0) | EBS:FBM error(16660,0) | 16660 | 0 | EBS:脚制动阀信号7-信号电压过高 | EBS1_16660_0 | 1666000: |  | 215 |  | 1666000:Var_ui_ErrNo:=215;
216 | 65 | 21 |  |  | FBM voltage supply - Voltage below lower limit | Check the wiring and the connectors between EBS ECU and FBM, replace FBM if necessary. | EBS:脚阀故障(16661,0) | EBS:FBM error(16661,0) | 16661 | 0 | EBS:脚制动阀信号8-信号电压过高 | EBS1_16661_0 | 1666100: |  | 216 |  | 1666100:Var_ui_ErrNo:=216;
217 | 67 | 1 |  |  | ECU - Internal error (incorrect configuration) | Download new dataset. Switch off/on. Erase fault memory and if the error is reported again replace ECU. | EBS:ECU内部故障(17153,0) | EBS:ECU internal error(17153,0) | 17153 | 0 | EBS:ECU内部错误 (配置不正确) | EBS1_17153_0 | 1715300: |  | 217 |  | 1715300:Var_ui_ErrNo:=217;
218 | 70 | 1 |  |  | ABS logic - Internal error (incorrect configuration) | Download new dataset. Switch off/on. Erase fault. If the error is reported again Central ECU is to be replaced. | EBS:ECU内部故障(17921,0) | EBS:ECU internal error(17921,0) | 17921 | 0 | EBS:ABS逻辑-内部错误（不正确的配置） | EBS1_17921_0 | 1792100: |  | 218 |  | 1792100:Var_ui_ErrNo:=218;
219 | 70 | 51 |  |  | ABS logic - activity too long | Check the tire sizes. On all monitored wheels, check the wheel brakes for ease of movement, the sensing rings and the WSS signals, as well as the WSS for proper installation. | EBS:轮速传感器信号异常(17971,0) | EBS:WSS signal error(17971,0) | 17971 | 0 | EBS:ABS逻辑-激活时间太长 | EBS1_17971_0 | 1797100: |  | 219 |  | 1797100:Var_ui_ErrNo:=219;
220 | 70 | 52 |  |  | ABS logic - implausible ABS control | Check the tire sizes. On all monitored wheels, check the wheel brakes for ease of movement, the sensing rings and the WSS signals, as well as the WSS for proper installation. | EBS:轮速传感器信号异常(17972,0) | EBS:WSS signal error(17972,0) | 17972 | 0 | EBS:ABS逻辑-难以置信的ABS控制 | EBS1_17972_0 | 1797200: |  | 220 |  | 1797200:Var_ui_ErrNo:=220;
221 | 71 | 1 |  |  | ESP logic - Internal error (incorrect configuration) | Download new dataset. Switch off/on. Erase fault. If the error is reported again Central ECU is to be replaced. | ESP:标定错误或ECU内部故障(18177,0) | ESP:Incorrect configuration or ECU internal error(18177,0) | 18177 | 0 | EBS:ESP 逻辑-内部错误 (配置不正确) | EBS1_18177_0 | 1817700: |  | 221 |  | 1817700:Var_ui_ErrNo:=221;
222 | 71 | 11 |  |  | ESP logic - Signal timeout on J1939 (power train CAN) | Check the failures in the external ECUs, and follow up their accompanying instructions. | ESP:CAN通讯故障(18187,0) | ESP:CAN bus off(18187,0) | 18187 | 0 | EBS:ESP 逻辑- J1939（动力系统CAN）信号超时 | EBS1_18187_0 | 1818700: |  | 222 |  | 1818700:Var_ui_ErrNo:=222;
223 | 71 | 252 |  |  | ESP logic - trailer ABS is not fully operational | Check trailer ABS system | ESP:挂车ABS故障(18428,0) | ESP:Trailer ABSerror(18428,0) | 18428 | 0 | EBS:ESP逻辑-挂车ABS未完全运行 | EBS1_18428_0 | 1842800: |  | 223 |  | 1842800:Var_ui_ErrNo:=223;
224 | 72 | 0 |  |  | EPM - detected but not configured | Check if configuration matches installation. If not, correct it. (Download new dataset) If configuration matches installation, check the wiring (including to check for chafing damage), and repair if faulty. | EBS:EPM配置错误或线束故障(18432,0) | EBS:EPM error(18432,0) | 18432 | 0 | EBS:EPM 检测但未配置 | EBS1_18432_0 | 1843200: |  | 224 |  | 1843200:Var_ui_ErrNo:=224;
225 | 72 | 156 |  |  | EPM - Internal error - SW incompatibility | After ignition off/on an EPM specific fault should become active. Follow the instructions given for that fault. | EBS:EPM配置错误(18588,0) | EBS:EPM error(18588,0) | 18588 | 0 | EBS:EPM-内部错误-软件不兼容 | EBS1_18588_0 | 1858800: |  | 225 |  | 1858800:Var_ui_ErrNo:=225;
226 | 72 | 157 |  |  | EPM - Internal software error | After ignition off/on an EPM specific fault should become active. Follow the instructions given for that fault. | EBS:EPM故障(18589,0) | EBS:EPM error(18589,0) | 18589 | 0 | EBS:EPM-内部软件错误 | EBS1_18589_0 | 1858900: |  | 226 |  | 1858900:Var_ui_ErrNo:=226;
227 | 72 | 160 |  |  | EPM - Internal software error | After ignition off/on an EPM specific fault should become active. Follow the instructions given for that fault. | EBS:EPM故障(18592,0) | EBS:EPM error(18592,0) | 18592 | 0 | EBS:EPM-内部软件错误 | EBS1_18592_0 | 1859200: |  | 227 |  | 1859200:Var_ui_ErrNo:=227;
228 | 73 | 1 |  |  | External Brake Demand - incorrect configuration | Download new dataset. Switch off/on. Erase fault. If the error is reported again Central ECU is to be replaced. | EBS:ECU配置错误(18689,0) | EBS:ECU incorrect configuration(18689,0) | 18689 | 0 | EBS:外部制动器请求-配置不正确 | EBS1_18689_0 | 1868900: |  | 228 |  | 1868900:Var_ui_ErrNo:=228;
229 | 73 | 50 |  |  | External Brake Demand - Plausibility Failure | Replace the ECU | EBS:ECU内部故障(18738,0) | EBS:ECU internal error(18738,0) | 18738 | 0 | EBS:外部制动器请求-难以置信的失效 | EBS1_18738_0 | 1873800: |  | 229 |  | 1873800:Var_ui_ErrNo:=229;
230 | 73 | 178 |  |  | External Brake Demand - Function restricted | Process other saved DTCs | EBS:EBS系统故障 | EBS:EBS error | 18866 | 0 | EBS:外部制动器请求-功能受限制 | EBS1_18866_0 | 1886600: |  | 230 |  | 1886600:Var_ui_ErrNo:=230;
231 | 73 | 235 |  |  | External Brake Demand - Timeout error when communicating with the transmission control system | Check the components and the wiring responsible for the transmission control signal. | EBS:CAN通讯故障(18923,0) | EBS:CAN bus off(18923,0) | 18923 | 0 | EBS:外部制动器请求-于传动系统通讯超时 | EBS1_18923_0 | 1892300: |  | 231 |  | 1892300:Var_ui_ErrNo:=231;
232 | 73 | 238 |  |  | External Brake Demand - Timeout error when communicating with the CUV ECU | Check the components and the wiring responsible for the CUV signal. | EBS:CAN通讯故障(18926,0) | EBS:CAN bus off(18926,0) | 18926 | 0 | EBS:外部制动器请求-与 CUV ECU 通信时的超时错误 | EBS1_18926_0 | 1892600: |  | 232 |  | 1892600:Var_ui_ErrNo:=232;
233 | 73 | 240 |  |  | External Brake Demand - Timeout error when communicating with the ride control system | Check the components and the wiring responsible for the ride control signal. | EBS:CAN通讯故障(18928,0) | EBS:CAN bus off(18928,0) | 18928 | 0 | EBS:外部制动请求-与行车控制系统通信时的超时错误 | EBS1_18928_0 | 1892800: |  | 233 |  | 1892800:Var_ui_ErrNo:=233;
234 | 73 | 242 |  |  | External Brake Demand - Timeout error when communicating with the cruise control system | Check the components and the wiring responsible for the cruise control signal. | EBS:CAN通讯故障(18930,0) | EBS:CAN bus off(18930,0) | 18930 | 0 | EBS:外部制动器请求-与巡航控制系统通信时的超时错误 | EBS1_18930_0 | 1893000: |  | 234 |  | 1893000:Var_ui_ErrNo:=234;
235 | 76 | 88 |  |  | Supply voltage of PCVand TCM - below the lower limit while starting the engine | Check vehicle's power supply system | EBS:供电故障(19544,0) | EBS: power failure(19544,0) | 19544 | 0 | EBS:ABS压力控制阀和挂车控制阀供电电压-在启动发动机时低于下限 | EBS1_19544_0 | 1954400: |  | 235 |  | 1954400:Var_ui_ErrNo:=235;
236 | 77 | 88 |  |  | EPM supply voltage - below the lower limit while starting the engine | Check vehicle's power supply system | EBS:供电故障(19800,0) | EBS: power failure(19800,0) | 19800 | 0 | EBS:EPM供电电压-在启动发动机时低于下限 | EBS1_19800_0 | 1980000: |  | 236 |  | 1980000:Var_ui_ErrNo:=236;
237 | 78 | 88 |  |  | Supply voltage of CAN - below the lower limit while starting the engine | Check vehicle's power supply system | EBS:供电故障(20056,0) | EBS: power failure(20056,0) | 20056 | 0 | EBS:CAN线电压-在启动发动机时低于下限 | EBS1_20056_0 | 2005600: |  | 237 |  | 2005600:Var_ui_ErrNo:=237;
238 | 79 | 20 |  |  | Supply voltage of the ESP sensors - Voltage exceeds upper limit | If the state is active continuously, check vehicle's power supply system. | EBS:ESP传感器供电故障(20244,0) | EBS:ESP sensor power failure(20244,0) | 20244 | 0 | EBS:ESP 传感器的供电电压超过上限 | EBS1_20244_0 | 2024400: |  | 238 |  | 2024400:Var_ui_ErrNo:=238;
239 | 79 | 21 |  |  | Supply voltage of the ESP sensors - Voltage below lower limit | If the state is active continuously, check vehicle's power supply system. | EBS:ESP传感器供电故障(20245,0) | EBS:ESP sensor power failure(20245,0) | 20245 | 0 | EBS:ESP 传感器的供电电压-低于下限 | EBS1_20245_0 | 2024500: |  | 239 |  | 2024500:Var_ui_ErrNo:=239;
240 | 80 | 20 |  |  | EPM supply voltage - Voltage exceeds upper limit | If the state is active continuously, check vehicle's power supply system. | EBS:EPM供电故障(20500,0) | EBS:EPM power failure(20500,0) | 20500 | 0 | EBS:EPM 电源电压超过上限 | EBS1_20500_0 | 2050000: |  | 240 |  | 2050000:Var_ui_ErrNo:=240;
241 | 80 | 21 |  |  | EPM supply voltage - Voltage below lower limit | Erase fault memory. If the error is reported again, the central ECU is to be replaced. | EBS:EPM供电故障(20501,0) | EBS:EPM power failure(20501,0) | 20501 | 0 | EBS:EPM 供电电压低于下限 | EBS1_20501_0 | 2050100: |  | 241 |  | 2050100:Var_ui_ErrNo:=241;
242 | 81 | 20 |  |  | EPM supply voltage - Voltage exceeds upper limit | If the state is active continuously, check vehicle's power supply system. | EBS:EPM供电故障(20756,0) | EBS:EPM power failure(20756,0) | 20756 | 0 | EBS:EPM 电源电压超过上限 | EBS1_20756_0 | 2075600: |  | 242 |  | 2075600:Var_ui_ErrNo:=242;
243 | 81 | 21 |  |  | EPM supply voltage - Voltage below lower limit | If the state is active continuously, check vehicle's power supply system. | EBS:EPM供电故障(20757,0) | EBS:EPM power failure(20757,0) | 20757 | 0 | EBS:EPM 供电电压低于下限 | EBS1_20757_0 | 2075700: |  | 243 |  | 2075700:Var_ui_ErrNo:=243;
244 | 82 | 20 |  |  | PCVsupply voltage - Voltage exceeds upper limit | If the state is active continuously, check vehicle's power supply system. | EBS:PCV供电故障(21012,0) | EBS:PCV power failure(21012,0) | 21012 | 0 | EBS:ABS压力控制阀供电电压超过上限 | EBS1_21012_0 | 2101200: |  | 244 |  | 2101200:Var_ui_ErrNo:=244;
245 | 82 | 21 |  |  | PCVsupply voltage - Voltage below lower limit | If the state is active continuously, check vehicle's power supply system. | EBS:PCV供电故障(21013,0) | EBS:PCV power failure(21013,0) | 21013 | 0 | EBS:ABS压力控制阀供电电压低于下限 | EBS1_21013_0 | 2101300: |  | 245 |  | 2101300:Var_ui_ErrNo:=245;
246 | 85 | 20 |  |  | Supply voltage of the TCM valves - Voltage exceeds upper limit | If the state is active continuously, check vehicle's power supply system. | EBS:挂车阀供电故障(21780,0) | EBS:Trailer power failure(21780,0) | 21780 | 0 | EBS:挂车控制阀的供电电压超过上限 | EBS1_21780_0 | 2178000: |  | 246 |  | 2178000:Var_ui_ErrNo:=246;
247 | 85 | 21 |  |  | Supply voltage of the TCM valves - Voltage below lower limit | If the state is active continuously, check vehicle's power supply system. | EBS:挂车阀供电故障(21781,0) | EBS:Trailer power failure(21781,0) | 21781 | 0 | EBS:挂车控制阀供电电压-低于下限 | EBS1_21781_0 | 2178100: |  | 247 |  | 2178100:Var_ui_ErrNo:=247;
248 | 87 | 20 |  |  | Supply voltage of CAN J1939 (Powertrain CAN) - Voltage exceeds upper limit | If the state is active continuously, check vehicle's power supply system. | EBS:CAN通讯故障(22292,0) | EBS:CAN bus off(22292,0) | 22292 | 0 | EBS:J1939（动力系统CAN）-电压超出上限 | EBS1_22292_0 | 2229200: |  | 248 |  | 2229200:Var_ui_ErrNo:=248;
249 | 87 | 21 |  |  | Supply voltage of CAN J1939 (Powertrain CAN) - Voltage below lower limit | If the state is active continuously, check vehicle's power supply system. | EBS:CAN通讯故障(22293,0) | EBS:CAN bus off(22293,0) | 22293 | 0 | EBS:J1939（动力系统CAN）-电压低于下限 | EBS1_22293_0 | 2229300: |  | 249 |  | 2229300:Var_ui_ErrNo:=249;
250 | 88 | 20 |  |  | Supply voltage of CAN ISO 11992 (Trailer CAN) - Voltage exceeds upper limit | If the state is active continuously, check vehicle's power supply system. | EBS:挂车CAN通讯故障(22548,0) | EBS:Trailer CAN bus off(22548,0) | 22548 | 0 | EBS:ISO 11992（拖挂车CAN)-电压超过上限 | EBS1_22548_0 | 2254800: |  | 250 |  | 2254800:Var_ui_ErrNo:=250;
251 | 88 | 21 |  |  | Supply voltage of CAN ISO 11992 (Trailer CAN) - Voltage below lower limit | If the state is active continuously, check vehicle's power supply system. | EBS:挂车CAN通讯故障(22549,0) | EBS:Trailer CAN bus off(22549,0) | 22549 | 0 | EBS:ISO 11993（拖挂车CAN)-电压低于下限 | EBS1_22549_0 | 2254900: |  | 251 |  | 2254900:Var_ui_ErrNo:=251;
252 | 89 | 20 |  |  | Supply voltage of the Brake CAN - Voltage exceeds upper limit | If the state is active continuously, check vehicle's power supply system. | EBS:内部CAN通讯故障(22804,0) | EBS:internal CAN bus off(22804,0) | 22804 | 0 | EBS:ECU与EPM内部CAN电压超过上限 | EBS1_22804_0 | 2280400: |  | 252 |  | 2280400:Var_ui_ErrNo:=252;
253 | 89 | 21 |  |  | Supply voltage of the Brake CAN - Voltage below lower limit | If the state is active continuously, check vehicle's power supply system. | EBS:内部CAN通讯故障(22805,0) | EBS:internal CAN bus off(22805,0) | 22805 | 0 | EBS:ECU与EPM内部CAN电压低于下限 | EBS1_22805_0 | 2280500: |  | 253 |  | 2280500:Var_ui_ErrNo:=253;
254 | 90 | 31 |  |  | TCM inlet valve - Short circuit | Check the wiring and the connectors to the TCM, check the solenoid valves in the TCM, replace TCM if necessary. | EBS:挂车阀或线路故障(23071,0) | EBS:TCM error(23071,0) | 23071 | 0 | EBS:挂车控制阀进气控制线-短路 | EBS1_23071_0 | 2307100: |  | 254 |  | 2307100:Var_ui_ErrNo:=254;
255 | 90 | 32 |  |  | TCM inlet valve - Short circuit to battery + | Check the wiring and the connectors to the TCM, check the solenoid valves in the TCM, replace TCM if necessary. | EBS:挂车阀或线路故障(23072,0) | EBS:TCM error(23072,0) | 23072 | 0 | EBS:挂车控制阀进气控制线-短路到电源 | EBS1_23072_0 | 2307200: |  | 255 |  | 2307200:Var_ui_ErrNo:=255;
256 | 90 | 36 |  |  | TCM inlet valve - Short circuit to ground (GND) or open circuit | Check the wiring and the connectors to the TCM, check the solenoid valves in the TCM, replace TCM if necessary. | EBS:挂车阀或线路故障(23076,0) | EBS:TCM error(23076,0) | 23076 | 0 | EBS:挂车控制阀进气控制线-短路到地线或开路 | EBS1_23076_0 | 2307600: |  | 256 |  | 2307600:Var_ui_ErrNo:=256;
257 | 90 | 39 |  |  | TCM inlet valve - cannot be switched on | Check the wiring and the connectors to the TCM, check the solenoid valves in the TCM, replace TCM if necessary. | EBS:挂车阀或线路故障(23079,0) | EBS:TCM error(23079,0) | 23079 | 0 | EBS:挂车控制阀进气无法打开 | EBS1_23079_0 | 2307900: |  | 257 |  | 2307900:Var_ui_ErrNo:=257;
258 | 91 | 31 |  |  | TCM outlet valve - Short circuit | Check the wiring and the connectors to the TCM, check the solenoid valves in the TCM, replace TCM if necessary. | EBS:挂车阀或线路故障(23327,0) | EBS:TCM error(23327,0) | 23327 | 0 | EBS:挂车控制阀排气控制线-短路 | EBS1_23327_0 | 2332700: |  | 258 |  | 2332700:Var_ui_ErrNo:=258;
259 | 91 | 32 |  |  | TCM outlet valve - Short circuit to battery + | Check the wiring and the connectors to the TCM, check the solenoid valves in the TCM, replace TCM if necessary. | EBS:挂车阀或线路故障(23328,0) | EBS:TCM error(23328,0) | 23328 | 0 | EBS:挂车控制阀排气控制线-短路到电源 | EBS1_23328_0 | 2332800: |  | 259 |  | 2332800:Var_ui_ErrNo:=259;
260 | 91 | 36 |  |  | TCM outlet valve - Short circuit to ground (GND) or open circuit | Check the wiring and the connectors to the TCM, check the solenoid valves in the TCM, replace TCM if necessary. | EBS:挂车阀或线路故障(23332,0) | EBS:TCM error(23332,0) | 23332 | 0 | EBS:挂车控制阀排气控制线-短路到地线或开路 | EBS1_23332_0 | 2333200: |  | 260 |  | 2333200:Var_ui_ErrNo:=260;
261 | 91 | 39 |  |  | TCM outlet valve - cannot be switched on | Check the wiring and the connectors to the TCM, check the solenoid valves in the TCM, replace TCM if necessary. | EBS:挂车阀或线路故障(23335,0) | EBS:TCM error(23335,0) | 23335 | 0 | EBS:挂车控制阀排气控制阀-无法打开 | EBS1_23335_0 | 2333500: |  | 261 |  | 2333500:Var_ui_ErrNo:=261;
262 | 92 | 31 |  |  | TCM backup valve - Short circuit | Check the wiring and the connectors to the TCM, check the solenoid valves in the TCM, replace TCM if necessary. | EBS:挂车阀或线路故障(23583,0) | EBS:TCM error(23583,0) | 23583 | 0 | EBS:挂车控制阀备用阀-线路短路 | EBS1_23583_0 | 2358300: |  | 262 |  | 2358300:Var_ui_ErrNo:=262;
263 | 92 | 32 |  |  | TCM backup valve - Short circuit to battery + | Check the wiring and the connectors to the TCM, check the solenoid valves in the TCM, replace TCM if necessary. | EBS:挂车阀或线路故障(23584,0) | EBS:TCM error(23584,0) | 23584 | 0 | EBS:挂车控制阀备用阀-线路短路到电源 | EBS1_23584_0 | 2358400: |  | 263 |  | 2358400:Var_ui_ErrNo:=263;
264 | 92 | 36 |  |  | TCM backup valve - Short circuit to ground (GND) or open circuit | Check the wiring and the connectors to the TCM, check the solenoid valves in the TCM, replace TCM if necessary. | EBS:挂车阀或线路故障(23588,0) | EBS:TCM error(23588,0) | 23588 | 0 | EBS:挂车控制阀备用阀-线路短路到地线或开路 | EBS1_23588_0 | 2358800: |  | 264 |  | 2358800:Var_ui_ErrNo:=264;
265 | 92 | 39 |  |  | TCM backup valve - cannot be switched on | Check the wiring and the connectors to the TCM, check the solenoid valves in the TCM, replace TCM if necessary. | EBS:挂车阀或线路故障(23591,0) | EBS:TCM error(23591,0) | 23591 | 0 | EBS:挂车控制阀备用阀-无法打开 | EBS1_23591_0 | 2359100: |  | 265 |  | 2359100:Var_ui_ErrNo:=265;
266 | 93 | 22 |  |  | TCM pressure sensor - Signal voltage too low | Check the wiring and the connectors to the TCM, replace TCM if necessary. | EBS:挂车阀或线路故障(23830,0) | EBS:TCM error(23830,0) | 23830 | 0 | EBS:挂车控制阀气压传感器-信号电压过低 | EBS1_23830_0 | 2383000: |  | 266 |  | 2383000:Var_ui_ErrNo:=266;
267 | 93 | 23 |  |  | TCM pressure sensor - Signal voltage too high | Check the wiring, the connectors and the pressures at the TCM (supplx pressure must not exceed 8.5 bar), replace TCM if necessary. | EBS:挂车阀或线路故障(23831,0) | EBS:TCM error(23831,0) | 23831 | 0 | EBS:挂车控制阀气压传感器-信号电压过高 | EBS1_23831_0 | 2383100: |  | 267 |  | 2383100:Var_ui_ErrNo:=267;
268 | 93 | 26 |  |  | TCM pressure sensor - Offset error | Check the wiring, the connectors and the pressures at the TCM (supplx pressure must not exceed 8.5 bar), replace TCM if necessary. | EBS:挂车阀或线路故障(23834,0) | EBS:TCM error(23834,0) | 23834 | 0 | EBS:挂车控制阀气压传感器-偏移量错误 | EBS1_23834_0 | 2383400: |  | 268 |  | 2383400:Var_ui_ErrNo:=268;
269 | 94 | 64 |  |  | TCM - Backup function temporarily faulty | Check backup piping between FBM and TCM, repair if faulty. Check backup pressure increase from FBM. Replace FBM if faulty. Check received value of supply pressure signal Otherwise TCM is defect, replace TCM. | EBS:挂车阀或气路故障(24128,0) | EBS:TCM error(24128,0) | 24128 | 0 | EBS:挂车控制阀备用模式暂时不可用 | EBS1_24128_0 | 2412800: |  | 269 |  | 2412800:Var_ui_ErrNo:=269;
270 | 94 | 67 |  |  | TCM - Implausible pressure when not braked | Check the pneumatic lines and the pressures at the TCM; check the parking brake switch; check FBM; replace TCM if necessary | EBS:挂车阀或气路故障(24131,0) | EBS:TCM error(24131,0) | 24131 | 0 | EBS:挂车控制阀未制动时不可信的压力 | EBS1_24131_0 | 2413100: |  | 270 |  | 2413100:Var_ui_ErrNo:=270;
271 | 94 | 69 |  |  | TCM - Implausible behaviour of the inlet valve | Check the pneumatic lines and the pressures at the TCM; check cabling between TCM and ECU (wires can be mixed); check pressure supply to TCM; check TCM output ports for leakage; replace TCM if necessary. | EBS:挂车阀或气路故障(24133,0) | EBS:TCM error(24133,0) | 24133 | 0 | EBS:挂车控制阀进气控制阀不可信的行为 | EBS1_24133_0 | 2413300: |  | 271 |  | 2413300:Var_ui_ErrNo:=271;
272 | 94 | 71 |  |  | TCM - Residual pressure out of range | Check backup pressure for TCM during no brake application. If residual pressure is found, check and correct installation of the FBM, replace FBM if faulty. Otherwise replace TCM. | EBS:挂车阀或气路故障(24135,0) | EBS:TCM error(24135,0) | 24135 | 0 | EBS:挂车控制阀-残余压力超出范围 | EBS1_24135_0 | 2413500: |  | 272 |  | 2413500:Var_ui_ErrNo:=272;
273 | 94 | 73 |  |  | TCM - Maximum pressure implausible | Check maximum supply pressure for TCM at port 11. If maximum supply pressure is correct, replace the TCM. | EBS:挂车阀或气路故障(24137,0) | EBS:TCM error(24137,0) | 24137 | 0 | EBS:挂车控制阀-最大压力难以置信 | EBS1_24137_0 | 2413700: |  | 273 |  | 2413700:Var_ui_ErrNo:=273;
274 | 94 | 74 |  |  | TCM - Pressure implausibly high when braking ends | Check parking brake signal, and repair if faulty. Perform the needed reverse test procedure. If some other TCM related fault is reported during this procedure, follow the repair procedure of that reported fault. | EBS:挂车阀或气路故障(24138,0) | EBS:TCM error(24138,0) | 24138 | 0 | EBS:挂车控制阀-制动结束后压力高难以置信 | EBS1_24138_0 | 2413800: |  | 274 |  | 2413800:Var_ui_ErrNo:=274;
275 | 94 | 75 |  |  | TCM - Pressure implausibly high for long time when braking ends | Park brake signal must have state deactivated, if park brake is released Check parking brake signal, and repair if faulty. Perform the needed reverse test procedure. If some other TCM related fault is reported during this procedure, follow the repair procedure of that reported fault. | EBS:挂车阀或气路故障(24139,0) | EBS:TCM error(24139,0) | 24139 | 0 | EBS:挂车控制阀-制动结束后压力高难以置信 | EBS1_24139_0 | 2413900: |  | 275 |  | 2413900:Var_ui_ErrNo:=275;
276 | 94 | 76 |  |  | TCM - Pressure implausibly high for long time when braking ends | Valve controlled trailer brake signal must have state deactivated, if valve controlled trailer brake is released Check valve controlled trailer brake signal, and repair if faulty. Perform the needed reverse test procedure. If some other TCM related fault is reported during this procedure, follow the repair procedure of the reported fault. | EBS:挂车阀气路故障(24140,0) | EBS:TCM error(24140,0) | 24140 | 0 | EBS:挂车控制阀-制动结束后压力高难以置信 | EBS1_24140_0 | 2414000: |  | 276 |  | 2414000:Var_ui_ErrNo:=276;
277 | 94 | 77 |  |  | TCM - Pressure implausibly high without braking | Park brake signal must have state activated, if park brake is actuated. Check parking brake signal, and repair if faulty. Valve controlled trailer brake signal must have state activated, if valve controlled trailer brake is actuated. Check cabling between TCM and ECU (wires can be mixed). Check valve controlled trailer brake signal, and repair if faulty. If these signals are correct, then replace TCM. | EBS:挂车阀气路故障(24141,0) | EBS:TCM error(24141,0) | 24141 | 0 | EBS:挂车控制阀-不制动时压力高难以置信 | EBS1_24141_0 | 2414100: |  | 277 |  | 2414100:Var_ui_ErrNo:=277;
278 | 94 | 78 |  |  | TCM - Pressure implausibly high without braking | Park brake signal must be available. Check parking brake signal, and repair if faulty. Perform the needed reverse test procedure. If some other TCM related fault is reported during this procedure, follow the repair procedure of the reported fault. | EBS:挂车阀气路故障(24142,0) | EBS:TCM error(24142,0) | 24142 | 0 | EBS:挂车控制阀-不制动时压力高难以置信 | EBS1_24142_0 | 2414200: |  | 278 |  | 2414200:Var_ui_ErrNo:=278;
279 | 94 | 79 |  |  | TCM - Pressure implausibly high without braking; parking brake applied for too long | Park brake signal must have state deactivated, if park brake is released Check parking brake signal, and repair if faulty. Perform the needed reverse test procedure. If some other TCM related fault is reported during this procedure, follow the repair procedure of the reported fault. | EBS:挂车阀气路故障(24143,0) | EBS:TCM error(24143,0) | 24143 | 0 | EBS:挂车控制阀-不制动时压力高难以置信；驻车制动长时间工作 | EBS1_24143_0 | 2414300: |  | 279 |  | 2414300:Var_ui_ErrNo:=279;
280 | 94 | 80 |  |  | TCM - Pressure implausibly high for long time without braking | Valve controlled trailer brake signal must have state deactivated, if valve controlled trailer brake is released Check valve controlled trailer brake signal, and repair if faulty. Perform the needed reverse test procedure. If some other TCM related fault is reported during this procedure, follow the repair procedure of the reported fault. | EBS:挂车阀气路故障(24144,0) | EBS:TCM error(24144,0) | 24144 | 0 | EBS:挂车控制阀-不制动时压力高难以置信 | EBS1_24144_0 | 2414400: |  | 280 |  | 2414400:Var_ui_ErrNo:=280;
281 | 94 | 81 |  |  | TCM - Pressure implausibly high without braking | Park brake signal must have state activated, if park brake is actuated. Check parking brake signal, and repair if faulty. Valve controlled trailer brake signal must have state activated, if valve controlled trailer brake is actuated. Check valve controlled trailer brake signal, and repair if faulty. Check backup pressure from FBM during no brake application. If residual pressure is found, check and correct installation of the FBM, replace FBM if faulty. Otherwise replace TCM. | EBS:挂车阀气路故障(24145,0) | EBS:TCM error(24145,0) | 24145 | 0 | EBS:挂车控制阀-不制动时压力高难以置信 | EBS1_24145_0 | 2414500: |  | 281 |  | 2414500:Var_ui_ErrNo:=281;
282 | 94 | 82 |  |  | TCM - Pressure implausibly high, no parking brake signal | Park brake signal must be available Check parking brake signal, and repair if faulty. Perform the needed reverse test procedure. If some other TCM related fault is reported during this procedure, follow the repair procedure of the reported fault. | EBS:挂车阀气路故障(24146,0) | EBS:TCM error(24146,0) | 24146 | 0 | EBS:挂车控制阀-不制动时压力高难以置信，无驻车制动信号 | EBS1_24146_0 | 2414600: |  | 282 |  | 2414600:Var_ui_ErrNo:=282;
283 | 94 | 83 |  |  | TCM - Pressure implausibly high for a prolonged time, no parking brake signal | Park brake signal must have state deactivated, if park brake is released Check parking brake signal, and repair if faulty. Perform the needed reverse test procedure. If some other TCM related fault is reported during this procedure, follow the repair procedure of the reported fault. | EBS:挂车阀气路故障(24147,0) | EBS:TCM error(24147,0) | 24147 | 0 | EBS:挂车控制阀-不制动时压力高难以置信，无驻车制动信号 | EBS1_24147_0 | 2414700: |  | 283 |  | 2414700:Var_ui_ErrNo:=283;
284 | 94 | 84 |  |  | TCM - Pressure implausibly high for a prolonged time, no parking brake and anti-jack-knife brake signal | Valve controlled trailer brake signal must have state deactivated, if valve controlled trailer brake is released Check valve controlled trailer brake signal, and repair if faulty. Perform the needed reverse test procedure. If some other TCM related fault is reported during this procedure, follow the repair procedure of the reported fault. | EBS:挂车阀气路故障(24148,0) | EBS:TCM error(24148,0) | 24148 | 0 | EBS:挂车控制阀-不制动时压力高难以置信，无驻车制动信号和防折叠制动信号 | EBS1_24148_0 | 2414800: |  | 284 |  | 2414800:Var_ui_ErrNo:=284;
285 | 94 | 85 |  |  | TCM - Pressure implausibly high, parking brake and anti-jack-knife brake signal not activated | Park brake signal must have state activated, if park brake is actuated. Check parking brake signal, and repair if faulty. Valve controlled trailer brake signal must have state activated, if valve controlled trailer brake is actuated. Check valve controlled trailer brake signal, and repair if faulty. If these signals are correct, then replace TCM. | EBS:挂车阀气路或挂车阀故障(24149,0) | EBS:TCM error(24149,0) | 24149 | 0 | EBS:挂车控制阀-压力高难以置信，驻车制动和防折叠制动信号未激活 | EBS1_24149_0 | 2414900: |  | 285 |  | 2414900:Var_ui_ErrNo:=285;
286 | 94 | 86 |  |  | TCM - Mechanical fault | Replace TCM | EBS:挂车阀故障(24150,0) | EBS:TCM error(24150,0) | 24150 | 0 | EBS:挂车控制阀-机械错误 | EBS1_24150_0 | 2415000: |  | 286 |  | 2415000:Var_ui_ErrNo:=286;
287 | 95 | 20 |  |  | TCM - Voltage exceeds upper limit | Check the wiring and the connectors to TCM pressure sensor connectors (X4/1- 3) for short circuit to all other lines with high voltage level (including to check for chafing damage). Repair wiring if necessary. If fault is not found in the wiring, then erase fault memory. If the error is reported again, the central ECU is to be replaced. | EBS:挂车阀线路故障(24340,0) | EBS:TCM error(24340,0) | 24340 | 0 | EBS:挂车控制阀-电压超过上限 | EBS1_24340_0 | 2434000: |  | 287 |  | 2434000:Var_ui_ErrNo:=287;
288 | 95 | 21 |  |  | TCM - Voltage below lower limit | Erase fault memory. Check the wiring and the connectors between central ECU and TCM - Check the wiring (including to check for chafing damage), and repair if faulty. - Check TCM pressure sensor supply. If no fault is found in the wiring and sensor supply is correct , then replace TCM - If no fault is found in the wiring and sensor supply is not provided correctly by the central ECU, then the central ECU is to be replaced. | EBS:挂车阀线路故障(24341,0) | EBS:TCM error(24341,0) | 24341 | 0 | EBS:挂车控制阀-电压低于下限 | EBS1_24341_0 | 2434100: |  | 288 |  | 2434100:Var_ui_ErrNo:=288;
289 | 96 | 0 |  |  | TCM - detected but not configured | Check if configuration matches installation (check the configuration of the TCM and the ECU-sub-type - is TCM populated?). If not, correct it If configuration matches installation, check the wiring (including to check for chafing damage), and repair if faulty. | EBS:挂车阀未配置(24576,0) | EBS:TCM error(24576,0) | 24576 | 0 | EBS:挂车控制阀-检测到但未配置 | EBS1_24576_0 | 2457600: |  | 289 |  | 2457600:Var_ui_ErrNo:=289;
290 | 96 | 1 |  |  | TCM - Internal error (incorrect configuration) | Erase fault memory. Check the EOL- Configuration, and correct it if invalid. Check the wiring and the connectors between central ECU and TCM. Repair wiring if faulty. Disconnect connector X4 from central ECU. Check open circuit between TCM SPL (X4/4) and each valve (X4/5.6.7) on the wiring side, replace TCM if open circuit is found. | EBS:挂车阀配置错误或线路故障(24577,0) | EBS:TCM error(24577,0) | 24577 | 0 | EBS:挂车控制阀-内部错误 (配置不正确) | EBS1_24577_0 | 2457700: |  | 290 |  | 2457700:Var_ui_ErrNo:=290;
291 | 96 | 32 |  |  | TCM - Short circuit to battery + | Erase fault memory. Check the wiring and the connectors to TCM_SPL (X4/4), TCM_IV (X4/5), TCM_OV (X4/6) and TCM_BV (X4/7) for short circuit to all other lines (including to check for chafing damage). Repair wiring if faulty. Check the solenoid valves in the TCM, replace TCM if necessary. | EBS:挂车阀线路故障(24608,0) | EBS:TCM error(24608,0) | 24608 | 0 | EBS:挂车控制阀-线路短路到电源 | EBS1_24608_0 | 2460800: |  | 291 |  | 2460800:Var_ui_ErrNo:=291;
292 | 96 | 33 |  |  | TCM - Short circuit to ground (GND) | Erase fault memory. Check the wiring and the connectors between central ECU and TCM. Check the solenoid valves in the TCM, replace TCM if necessary. Check short circuit between TCM_SPL (X4/4) and ECU's grounds GND_1 (X1/11), GND_2 (X1/12). Examine the wiring also visually for any chafing damage. Repair wiring if faulty. | EBS:挂车阀线路故障(24609,0) | EBS:TCM error(24609,0) | 24609 | 0 | EBS:挂车控制阀-线路短路地线 | EBS1_24609_0 | 2460900: |  | 292 |  | 2460900:Var_ui_ErrNo:=292;
293 | 96 | 39 |  |  | TCM - cannot be switched on | Erase fault memory. Check the wiring and the connectors between central ECU and TCM. Disconnect central ECU and TCM Check the wiring. Check short circuit between TCM_SPL (X4/4) and ECU's grounds GND_1 (X1/11), GND_2 (X1/12). Examine the wiring also visually for any chafing damage. Repair wiring if faulty. Reset the ECU and apply the brake pedal to check the reparation | EBS:挂车阀线路故障(24615,0) | EBS:TCM error(24615,0) | 24615 | 0 | EBS:挂车控制阀-无法打开 | EBS1_24615_0 | 2461500: |  | 293 |  | 2461500:Var_ui_ErrNo:=293;
294 | 96 | 45 |  |  | TCM - Internal error | Erase fault memory. If the fault occurs again, the central ECU is to be replaced. | EBS:ECU故障(24621,0) | EBS:ECU internal error(24621,0) | 24621 | 0 | EBS:挂车控制阀-内部错误 | EBS1_24621_0 | 2462100: |  | 294 |  | 2462100:Var_ui_ErrNo:=294;
295 | 96 | 47 |  |  | TCM - Inlet valve short circuit to outlet valve | Erase fault memory. Check the wiring and the connectors between central ECU and TCM. Disconnect central ECU and TCM - Check the wiring. Check short circuit between TCM_IV (X4/5) wire and TCM_OV (X4/6). Examine the wiring also visually for any chafing damage. Repair wiring if faulty. - Connect TCM Check short circuit between TCM_IV (X4/5) wire and TCM_OV (X4/6). The measured resistance should be more than 30 Ohm. - Check short circuit between inlet valve and outlet valve of the TCM, replace TCM if faulty | EBS:线路故障或挂车阀故障(24623,0) | EBS:TCM error(24623,0) | 24623 | 0 | EBS:挂车控制阀-进气控制线短路到排气控制线 | EBS1_24623_0 | 2462300: |  | 295 |  | 2462300:Var_ui_ErrNo:=295;
296 | 96 | 48 |  |  | TCM - Inlet valve short circuit to backup valve | Erase fault memory. Check the wiring and the connectors between central ECU and TCM. Disconnect central ECU and TCM - Check the wiring. Check short circuit between TCM_IV (X4/5) wire and TCM_BV (X4/7). Examine the wiring also visually for any chafing damage. Repair wiring if faulty. - Connect TCM. Check the wiring. Check short circuit between TCM_IV (X4/5) wire and TCM_BV (X4/7). The measured resistance should be more than 25 Ohm. - Check short circuit between backup valve and inlet valve of the TCM, replace TCM if faulty | EBS:线路故障或挂车阀故障(24624,0) | EBS:TCM error(24624,0) | 24624 | 0 | EBS:挂车控制阀-进气控制阀短路到备用阀 | EBS1_24624_0 | 2462400: |  | 296 |  | 2462400:Var_ui_ErrNo:=296;
297 | 96 | 49 |  |  | TCM - Outlet valve short circuit to backup valve | Erase fault memory. Check the wiring and the connectors between central ECU and TCM. Disconnect central ECU and TCM - Check the wiring. Check short circuit between TCM_OV (X4/6) wire and TCM_BV (X4/7). Examine the wiring also visually for any chafing damage. Repair wiring if faulty. - Connect TCM. Check the wiring. Check short circuit between TCM_OV (X4/6) wire and TCM_BV (X4/7).The measured resistance should be more than 25 Ohm. - Check short circuit between backup valve and outlet valve of the TCM, replace TCM if faulty | EBS:线路故障或挂车阀故障(24625,0) | EBS:TCM error(24625,0) | 24625 | 0 | EBS:挂车控制阀-排气控制阀短路到备用阀 | EBS1_24625_0 | 2462500: |  | 297 |  | 2462500:Var_ui_ErrNo:=297;
298 | 100 | 0 |  |  | WSS 1- detected but not configured | Check related WSS for proper connection; EBS ECU and periphery are not compatible, download correct dataset or install correct ECU | EBS:轮速传感器故障(25600,0) | EBS:WSS sensor error(25600,0) | 25600 | 0 | EBS:未配置轮速传感器1 | EBS1_25600_0 | 2560000: |  | 298 |  | 2560000:Var_ui_ErrNo:=298;
299 | 101 | 0 |  |  | WSS 2- detected but not configured | Check related WSS for proper connection; EBS ECU and periphery are not compatible, download correct dataset or install correct ECU | EBS:轮速传感器故障(25856,0) | EBS:WSS sensor error(25856,0) | 25856 | 0 | EBS:未配置轮速传感器2 | EBS1_25856_0 | 2585600: |  | 299 |  | 2585600:Var_ui_ErrNo:=299;
300 | 102 | 0 |  |  | WSS 3- detected but not configured | Check related WSS for proper connection; EBS ECU and periphery are not compatible, download correct dataset or install correct ECU | EBS:轮速传感器故障(26112,0) | EBS:WSS sensor error(26112,0) | 26112 | 0 | EBS:未配置轮速传感器3 | EBS1_26112_0 | 2611200: |  | 300 |  | 2611200:Var_ui_ErrNo:=300;
301 | 103 | 0 |  |  | WSS 4- detected but not configured | Check related WSS for proper connection; EBS ECU and periphery are not compatible, download correct dataset or install correct ECU | EBS:轮速传感器故障(26368,) | EBS:WSS sensor error(26368,) | 26368 | 0 | EBS:未配置轮速传感器4 | EBS1_26368_0 | 2636800: |  | 301 |  | 2636800:Var_ui_ErrNo:=301;
302 | 104 | 0 |  |  | WSS 5- detected but not configured | Check related WSS for proper connection; EBS ECU and periphery are not compatible, download correct dataset or install correct ECU | EBS:轮速传感器故障(26624,0) | EBS:WSS sensor error(26624,0) | 26624 | 0 | EBS:未配置轮速传感器5 | EBS1_26624_0 | 2662400: |  | 302 |  | 2662400:Var_ui_ErrNo:=302;
303 | 105 | 0 |  |  | WSS 6- detected but not configured | Check related WSS for proper connection; EBS ECU and periphery are not compatible, download correct dataset or install correct ECU | EBS:轮速传感器故障(26880,0) | EBS:WSS sensor error(26880,0) | 26880 | 0 | EBS:未配置轮速传感器6 | EBS1_26880_0 | 2688000: |  | 303 |  | 2688000:Var_ui_ErrNo:=303;
304 | 100 | 29 |  |  | WSS 1- Signal temporarily interrupted | Check the wiring and the connectors between EPM and WSS for short-circuits and open-circuits. Repair wiring or replace WSS if faulty. Check and correct air gap between WSS and sensing ring. Check the sensing ring, and replace if faulty If fault is found neither in the wiring nor in the mechanical components nor in the WSS, then replace EPM | EBS:轮速传感器信号故障(25629,0) | EBS:WSS sensor signal error(25629,0) | 25629 | 0 | EBS:轮速传感器1信号暂时缺失 | EBS1_25629_0 | 2562900: |  | 304 |  | 2562900:Var_ui_ErrNo:=304;
305 | 101 | 29 |  |  | WSS 2- Signal temporarily interrupted | Check the wiring and the connectors between EPM and WSS for short-circuits and open-circuits. Repair wiring or replace WSS if faulty. Check and correct air gap between WSS and sensing ring. Check the sensing ring, and replace if faulty If fault is found neither in the wiring nor in the mechanical components nor in the WSS, then replace EPM | EBS:轮速传感器信号故障(25885,0) | EBS:WSS sensor signal error(25885,0) | 25885 | 0 | EBS:轮速传感器2信号暂时缺失 | EBS1_25885_0 | 2588500: |  | 305 |  | 2588500:Var_ui_ErrNo:=305;
306 | 102 | 29 |  |  | WSS 3- Signal temporarily interrupted | Check the wiring and the connectors between EPM and WSS for short-circuits and open-circuits. Repair wiring or replace WSS if faulty. Check and correct air gap between WSS and sensing ring. Check the sensing ring, and replace if faulty If fault is found neither in the wiring nor in the mechanical components nor in the WSS, then replace EPM | EBS:轮速传感器信号故障(26141,0) | EBS:WSS sensor signal error(26141,0) | 26141 | 0 | EBS:轮速传感器3信号暂时缺失 | EBS1_26141_0 | 2614100: |  | 306 |  | 2614100:Var_ui_ErrNo:=306;
307 | 103 | 29 |  |  | WSS 4- Signal temporarily interrupted | Check the wiring and the connectors between EPM and WSS for short-circuits and open-circuits. Repair wiring or replace WSS if faulty. Check and correct air gap between WSS and sensing ring. Check the sensing ring, and replace if faulty If fault is found neither in the wiring nor in the mechanical components nor in the WSS, then replace EPM | EBS:轮速传感器信号故障(26397,0) | EBS:WSS sensor signal error(26397,0) | 26397 | 0 | EBS:轮速传感器4信号暂时缺失 | EBS1_26397_0 | 2639700: |  | 307 |  | 2639700:Var_ui_ErrNo:=307;
308 | 104 | 29 |  |  | WSS 5- Signal temporarily interrupted | Check the wiring and the connectors between EPM and WSS for short-circuits and open-circuits. Repair wiring or replace WSS if faulty. Check and correct air gap between WSS and sensing ring. Check the sensing ring, and replace if faulty If fault is found neither in the wiring nor in the mechanical components nor in the WSS, then replace EPM | EBS:轮速传感器信号故障(26653,0) | EBS:WSS sensor signal error(26653,0) | 26653 | 0 | EBS:轮速传感器5信号暂时缺失 | EBS1_26653_0 | 2665300: |  | 308 |  | 2665300:Var_ui_ErrNo:=308;
309 | 105 | 29 |  |  | WSS 6- Signal temporarily interrupted | Check the wiring and the connectors between EPM and WSS for short-circuits and open-circuits. Repair wiring or replace WSS if faulty. Check and correct air gap between WSS and sensing ring. Check the sensing ring, and replace if faulty If fault is found neither in the wiring nor in the mechanical components nor in the WSS, then replace EPM | EBS:轮速传感器信号故障(26909,0) | EBS:WSS sensor signal error(26909,0) | 26909 | 0 | EBS:轮速传感器6信号暂时缺失 | EBS1_26909_0 | 2690900: |  | 309 |  | 2690900:Var_ui_ErrNo:=309;
310 | 100 | 35 |  |  | WSS 1- Short circuit to other cables | Check the wiring and the connectors between EPM and WSS for short-circuits. Repair wiring if faulty If fault is not found in the wiring, replace EPM. | EBS:轮速传感器故障(25635,0) | EBS:WSS sensor error(25635,0) | 25635 | 0 | EBS:轮速传感器1线路短路到其他线束 | EBS1_25635_0 | 2563500: |  | 310 |  | 2563500:Var_ui_ErrNo:=310;
311 | 101 | 35 |  |  | WSS 2- Short circuit to other cables | Check the wiring and the connectors between EPM and WSS for short-circuits. Repair wiring if faulty If fault is not found in the wiring, replace EPM. | EBS:轮速传感器故障(25891,0) | EBS:WSS sensor error(25891,0) | 25891 | 0 | EBS:轮速传感器2线路短路到其他线束 | EBS1_25891_0 | 2589100: |  | 311 |  | 2589100:Var_ui_ErrNo:=311;
312 | 102 | 35 |  |  | WSS 3- Short circuit to other cables | Check the wiring and the connectors between EPM and WSS for short-circuits. Repair wiring if faulty If fault is not found in the wiring, replace EPM. | EBS:轮速传感器故障(26147,0) | EBS:WSS sensor error(26147,0) | 26147 | 0 | EBS:轮速传感器3线路短路到其他线束 | EBS1_26147_0 | 2614700: |  | 312 |  | 2614700:Var_ui_ErrNo:=312;
313 | 103 | 35 |  |  | WSS 4- Short circuit to other cables | Check the wiring and the connectors between EPM and WSS for short-circuits. Repair wiring if faulty If fault is not found in the wiring, replace EPM. | EBS:轮速传感器故障(26403,0) | EBS:WSS sensor error(26403,0) | 26403 | 0 | EBS:轮速传感器4线路短路到其他线束 | EBS1_26403_0 | 2640300: |  | 313 |  | 2640300:Var_ui_ErrNo:=313;
314 | 104 | 35 |  |  | WSS 5- Short circuit to other cables | Check the wiring and the connectors between EPM and WSS for short-circuits. Repair wiring if faulty If fault is not found in the wiring, replace EPM. | EBS:轮速传感器故障(26659,0) | EBS:WSS sensor error(26659,0) | 26659 | 0 | EBS:轮速传感器5线路短路到其他线束 | EBS1_26659_0 | 2665900: |  | 314 |  | 2665900:Var_ui_ErrNo:=314;
315 | 105 | 35 |  |  | WSS 6- Short circuit to other cables | Check the wiring and the connectors between EPM and WSS for short-circuits. Repair wiring if faulty If fault is not found in the wiring, replace EPM. | EBS:轮速传感器故障(26915,0) | EBS:WSS sensor error(26915,0) | 26915 | 0 | EBS:轮速传感器6线路短路到其他线束 | EBS1_26915_0 | 2691500: |  | 315 |  | 2691500:Var_ui_ErrNo:=315;
316 | 100 | 41 |  |  | WSS 1- Sensor or its wiring defective | Check the wiring and the connectors between EPM and WSS for short-circuits and open-circuits. Repair wiring or replace WSS if faulty If fault is found neither in the wiring nor in the WSS, replace EPM. | EBS:轮速传感器故障(25641,0) | EBS:WSS sensor error(25641,0) | 25641 | 0 | EBS:轮速传感器1线束有缺陷 | EBS1_25641_0 | 2564100: |  | 316 |  | 2564100:Var_ui_ErrNo:=316;
317 | 101 | 41 |  |  | WSS 2- Sensor or its wiring defective | Check the wiring and the connectors between EPM and WSS for short-circuits and open-circuits. Repair wiring or replace WSS if faulty If fault is found neither in the wiring nor in the WSS, replace EPM. | EBS:轮速传感器故障(25897,0) | EBS:WSS sensor error(25897,0) | 25897 | 0 | EBS:轮速传感器2线束有缺陷 | EBS1_25897_0 | 2589700: |  | 317 |  | 2589700:Var_ui_ErrNo:=317;
318 | 102 | 41 |  |  | WSS 3- Sensor or its wiring defective | Check the wiring and the connectors between EPM and WSS for short-circuits and open-circuits. Repair wiring or replace WSS if faulty If fault is found neither in the wiring nor in the WSS, replace EPM. | EBS:轮速传感器故障(26153,0) | EBS:WSS sensor error(26153,0) | 26153 | 0 | EBS:轮速传感器3线束有缺陷 | EBS1_26153_0 | 2615300: |  | 318 |  | 2615300:Var_ui_ErrNo:=318;
319 | 103 | 41 |  |  | WSS 4- Sensor or its wiring defective | Check the wiring and the connectors between EPM and WSS for short-circuits and open-circuits. Repair wiring or replace WSS if faulty If fault is found neither in the wiring nor in the WSS, replace EPM. | EBS:轮速传感器故障(26409,0) | EBS:WSS sensor error(26409,0) | 26409 | 0 | EBS:轮速传感器4线束有缺陷 | EBS1_26409_0 | 2640900: |  | 319 |  | 2640900:Var_ui_ErrNo:=319;
320 | 104 | 41 |  |  | WSS 5- Sensor or its wiring defective | Check the wiring and the connectors between EPM and WSS for short-circuits and open-circuits. Repair wiring or replace WSS if faulty If fault is found neither in the wiring nor in the WSS, replace EPM. | EBS:轮速传感器故障(26665,0) | EBS:WSS sensor error(26665,0) | 26665 | 0 | EBS:轮速传感器5线束有缺陷 | EBS1_26665_0 | 2666500: |  | 320 |  | 2666500:Var_ui_ErrNo:=320;
321 | 105 | 41 |  |  | WSS 6- Sensor or its wiring defective | Check the wiring and the connectors between EPM and WSS for short-circuits and open-circuits. Repair wiring or replace WSS if faulty If fault is found neither in the wiring nor in the WSS, replace EPM. | EBS:轮速传感器故障(26921,0) | EBS:WSS sensor error(26921,0) | 26921 | 0 | EBS:轮速传感器6线束有缺陷 | EBS1_26921_0 | 2692100: |  | 321 |  | 2692100:Var_ui_ErrNo:=321;
322 | 100 | 45 |  |  | WSS 1- Internal error | Replace the EPM | EBS:EPM故障(25645,0) | EBS:EPM error(25645,0) | 25645 | 0 | EBS:轮速传感器1内部错误 | EBS1_25645_0 | 2564500: |  | 322 |  | 2564500:Var_ui_ErrNo:=322;
323 | 101 | 45 |  |  | WSS 2- Internal error | Replace the EPM | EBS:EPM故障(25901,0) | EBS:EPM error(25901,0) | 25901 | 0 | EBS:轮速传感器2内部错误 | EBS1_25901_0 | 2590100: |  | 323 |  | 2590100:Var_ui_ErrNo:=323;
324 | 102 | 45 |  |  | WSS 3- Internal error | Replace the EPM | EBS:EPM故障(26157,0) | EBS:EPM error(26157,0) | 26157 | 0 | EBS:轮速传感器3内部错误 | EBS1_26157_0 | 2615700: |  | 324 |  | 2615700:Var_ui_ErrNo:=324;
325 | 103 | 45 |  |  | WSS 4- Internal error | Replace the EPM | EBS:EPM故障(26413,0) | EBS:EPM error(26413,0) | 26413 | 0 | EBS:轮速传感器4内部错误 | EBS1_26413_0 | 2641300: |  | 325 |  | 2641300:Var_ui_ErrNo:=325;
326 | 104 | 45 |  |  | WSS 5- Internal error | Replace the EPM | EBS:EPM故障(26669,0) | EBS:EPM error(26669,0) | 26669 | 0 | EBS:轮速传感器5内部错误 | EBS1_26669_0 | 2666900: |  | 326 |  | 2666900:Var_ui_ErrNo:=326;
327 | 105 | 45 |  |  | WSS 6- Internal error | Replace the EPM | EBS:EPM故障(26925,0) | EBS:EPM error(26925,0) | 26925 | 0 | EBS:轮速传感器6内部错误 | EBS1_26925_0 | 2692500: |  | 327 |  | 2692500:Var_ui_ErrNo:=327;
328 | 100 | 195 |  |  | WSS 1- Wheel speed signal too weak | Check the wiring and the connectors between EPM and WSS for short-circuits and open-circuits, repair wiring if faulty Check and correct air gap between WSS and sensing ring. Check the sensing ring, and replace if faulty If fault is found neither in the wiring nor in the mechanical components, replace WSS. | EBS:轮速信号异常(25795,0) | EBS:WSS signal error(25795,0) | 25795 | 0 | EBS:轮速传感器1信号微弱 | EBS1_25795_0 | 2579500: |  | 328 |  | 2579500:Var_ui_ErrNo:=328;
329 | 101 | 195 |  |  | WSS 2- Wheel speed signal too weak | Check the wiring and the connectors between EPM and WSS for short-circuits and open-circuits, repair wiring if faulty Check and correct air gap between WSS and sensing ring. Check the sensing ring, and replace if faulty If fault is found neither in the wiring nor in the mechanical components, replace WSS. | EBS:轮速信号异常(26051,0) | EBS:WSS signal error(26051,0) | 26051 | 0 | EBS:轮速传感器2信号微弱 | EBS1_26051_0 | 2605100: |  | 329 |  | 2605100:Var_ui_ErrNo:=329;
330 | 102 | 195 |  |  | WSS 3- Wheel speed signal too weak | Check the wiring and the connectors between EPM and WSS for short-circuits and open-circuits, repair wiring if faulty Check and correct air gap between WSS and sensing ring. Check the sensing ring, and replace if faulty If fault is found neither in the wiring nor in the mechanical components, replace WSS. | EBS:轮速信号异常(26307,0) | EBS:WSS signal error(26307,0) | 26307 | 0 | EBS:轮速传感器3信号微弱 | EBS1_26307_0 | 2630700: |  | 330 |  | 2630700:Var_ui_ErrNo:=330;
331 | 103 | 195 |  |  | WSS 4- Wheel speed signal too weak | Check the wiring and the connectors between EPM and WSS for short-circuits and open-circuits, repair wiring if faulty Check and correct air gap between WSS and sensing ring. Check the sensing ring, and replace if faulty If fault is found neither in the wiring nor in the mechanical components, replace WSS. | EBS:轮速信号异常(26563,0) | EBS:WSS signal error(26563,0) | 26563 | 0 | EBS:轮速传感器4信号微弱 | EBS1_26563_0 | 2656300: |  | 331 |  | 2656300:Var_ui_ErrNo:=331;
332 | 104 | 195 |  |  | WSS 5- Wheel speed signal too weak | Check the wiring and the connectors between EPM and WSS for short-circuits and open-circuits, repair wiring if faulty Check and correct air gap between WSS and sensing ring. Check the sensing ring, and replace if faulty If fault is found neither in the wiring nor in the mechanical components, replace WSS. | EBS:轮速信号异常(26819,0) | EBS:WSS signal error(26819,0) | 26819 | 0 | EBS:轮速传感器5信号微弱 | EBS1_26819_0 | 2681900: |  | 332 |  | 2681900:Var_ui_ErrNo:=332;
333 | 105 | 195 |  |  | WSS 6- Wheel speed signal too weak | Check the wiring and the connectors between EPM and WSS for short-circuits and open-circuits, repair wiring if faulty Check and correct air gap between WSS and sensing ring. Check the sensing ring, and replace if faulty If fault is found neither in the wiring nor in the mechanical components, replace WSS. | EBS:轮速信号异常(27075,0) | EBS:WSS signal error(27075,0) | 27075 | 0 | EBS:轮速传感器6信号微弱 | EBS1_27075_0 | 2707500: |  | 333 |  | 2707500:Var_ui_ErrNo:=333;
334 | 100 | 196 |  |  | WSS 1- Wheel speed signal incorrect or too weak | Check and correct air gap between WSS and sensing ring. Check the sensing ring, and replace if faulty (check the sensing ring for dirt due to metallic particles, for wobble, for pitch error, for the correct number of teeth, etc) | EBS:轮速信号异常(25796,0) | EBS:WSS signal error(25796,0) | 25796 | 0 | EBS:轮速传感器1信号不正确或太微弱 | EBS1_25796_0 | 2579600: |  | 334 |  | 2579600:Var_ui_ErrNo:=334;
335 | 101 | 196 |  |  | WSS 2- Wheel speed signal incorrect or too weak | Check and correct air gap between WSS and sensing ring. Check the sensing ring, and replace if faulty (check the sensing ring for dirt due to metallic particles, for wobble, for pitch error, for the correct number of teeth, etc) | EBS:轮速信号异常(26052,0) | EBS:WSS signal error(26052,0) | 26052 | 0 | EBS:轮速传感器2信号不正确或太微弱 | EBS1_26052_0 | 2605200: |  | 335 |  | 2605200:Var_ui_ErrNo:=335;
336 | 102 | 196 |  |  | WSS 3- Wheel speed signal incorrect or too weak | Check and correct air gap between WSS and sensing ring. Check the sensing ring, and replace if faulty (check the sensing ring for dirt due to metallic particles, for wobble, for pitch error, for the correct number of teeth, etc) | EBS:轮速信号异常(26308,0) | EBS:WSS signal error(26308,0) | 26308 | 0 | EBS:轮速传感器3信号不正确或太微弱 | EBS1_26308_0 | 2630800: |  | 336 |  | 2630800:Var_ui_ErrNo:=336;
337 | 103 | 196 |  |  | WSS 4- Wheel speed signal incorrect or too weak | Check and correct air gap between WSS and sensing ring. Check the sensing ring, and replace if faulty (check the sensing ring for dirt due to metallic particles, for wobble, for pitch error, for the correct number of teeth, etc) | EBS:轮速信号异常(26564,0) | EBS:WSS signal error(26564,0) | 26564 | 0 | EBS:轮速传感器4信号不正确或太微弱 | EBS1_26564_0 | 2656400: |  | 337 |  | 2656400:Var_ui_ErrNo:=337;
338 | 104 | 196 |  |  | WSS 5- Wheel speed signal incorrect or too weak | Check and correct air gap between WSS and sensing ring. Check the sensing ring, and replace if faulty (check the sensing ring for dirt due to metallic particles, for wobble, for pitch error, for the correct number of teeth, etc) | EBS:轮速信号异常(26820,0) | EBS:WSS signal error(26820,0) | 26820 | 0 | EBS:轮速传感器5信号不正确或太微弱 | EBS1_26820_0 | 2682000: |  | 338 |  | 2682000:Var_ui_ErrNo:=338;
339 | 105 | 196 |  |  | WSS 6- Wheel speed signal incorrect or too weak | Check and correct air gap between WSS and sensing ring. Check the sensing ring, and replace if faulty (check the sensing ring for dirt due to metallic particles, for wobble, for pitch error, for the correct number of teeth, etc) | EBS:轮速信号异常(27076,0) | EBS:WSS signal error(27076,0) | 27076 | 0 | EBS:轮速传感器6信号不正确或太微弱 | EBS1_27076_0 | 2707600: |  | 339 |  | 2707600:Var_ui_ErrNo:=339;
340 | 100 | 197 |  |  | WSS 1- Tire or sensing ring does not correspond to the configuration | Check tire size and number of teeth on the sensing ring, replace if necessary. | EBS:轮速信号异常(25797,0) | EBS:WSS signal error(25797,0) | 25797 | 0 | EBS:轮速传感器1轮胎或轮速传感器齿圈与配置不符 | EBS1_25797_0 | 2579700: |  | 340 |  | 2579700:Var_ui_ErrNo:=340;
341 | 101 | 197 |  |  | WSS 2- Tire or sensing ring does not correspond to the configuration | Check tire size and number of teeth on the sensing ring, replace if necessary. | EBS:轮速信号异常(26053,0) | EBS:WSS signal error(26053,0) | 26053 | 0 | EBS:轮速传感器2轮胎或轮速传感器齿圈与配置不符 | EBS1_26053_0 | 2605300: |  | 341 |  | 2605300:Var_ui_ErrNo:=341;
342 | 102 | 197 |  |  | WSS 3- Tire or sensing ring does not correspond to the configuration | Check tire size and number of teeth on the sensing ring, replace if necessary. | EBS:轮速信号异常(26309,0) | EBS:WSS signal error(26309,0) | 26309 | 0 | EBS:轮速传感器3轮胎或轮速传感器齿圈与配置不符 | EBS1_26309_0 | 2630900: |  | 342 |  | 2630900:Var_ui_ErrNo:=342;
343 | 103 | 197 |  |  | WSS 4- Tire or sensing ring does not correspond to the configuration | Check tire size and number of teeth on the sensing ring, replace if necessary. | EBS:轮速信号异常(26565,0) | EBS:WSS signal error(26565,0) | 26565 | 0 | EBS:轮速传感器4轮胎或轮速传感器齿圈与配置不符 | EBS1_26565_0 | 2656500: |  | 343 |  | 2656500:Var_ui_ErrNo:=343;
344 | 104 | 197 |  |  | WSS 5- Tire or sensing ring does not correspond to the configuration | Check tire size and number of teeth on the sensing ring, replace if necessary. | EBS:轮速信号异常(26821,0) | EBS:WSS signal error(26821,0) | 26821 | 0 | EBS:轮速传感器5轮胎或轮速传感器齿圈与配置不符 | EBS1_26821_0 | 2682100: |  | 344 |  | 2682100:Var_ui_ErrNo:=344;
345 | 105 | 197 |  |  | WSS 6- Tire or sensing ring does not correspond to the configuration | Check tire size and number of teeth on the sensing ring, replace if necessary. | EBS:轮速信号异常(27077,0) | EBS:WSS signal error(27077,0) | 27077 | 0 | EBS:轮速传感器6轮胎或轮速传感器齿圈与配置不符 | EBS1_27077_0 | 2707700: |  | 345 |  | 2707700:Var_ui_ErrNo:=345;
346 | 130 | 3 |  |  | EPM at wheel 1- Electro-Pneumatic Module Internal error | Replace the EPM | EBS:EPM故障(33283,0) | EBS:EPM error(33283,0) | 33283 | 0 | EBS:EPM1内部故障 | EBS1_33283_0 | 3328300: |  | 346 |  | 3328300:Var_ui_ErrNo:=346;
347 | 131 | 3 |  |  | EPM at wheel 2- Electro-Pneumatic Module Internal error | Replace the EPM | EBS:EPM故障(33539,0) | EBS:EPM error(33539,0) | 33539 | 0 | EBS:EPM2内部故障 | EBS1_33539_0 | 3353900: |  | 347 |  | 3353900:Var_ui_ErrNo:=347;
348 | 132 | 3 |  |  | EPM at wheel 3- Electro-Pneumatic Module Internal error | Replace the EPM | EBS:EPM故障(33795,0) | EBS:EPM error(33795,0) | 33795 | 0 | EBS:EPM3内部故障 | EBS1_33795_0 | 3379500: |  | 348 |  | 3379500:Var_ui_ErrNo:=348;
349 | 133 | 3 |  |  | EPM at wheel 4- Electro-Pneumatic Module Internal error | Replace the EPM | EBS:EPM故障(34051,0) | EBS:EPM error(34051,0) | 34051 | 0 | EBS:EPM4内部故障 | EBS1_34051_0 | 3405100: |  | 349 |  | 3405100:Var_ui_ErrNo:=349;
350 | 134 | 3 |  |  | EPM at wheel 5- Electro-Pneumatic Module Internal error | Replace the EPM | EBS:EPM故障(34307,0) | EBS:EPM error(34307,0) | 34307 | 0 | EBS:EPM5内部故障 | EBS1_34307_0 | 3430700: |  | 350 |  | 3430700:Var_ui_ErrNo:=350;
351 | 135 | 3 |  |  | EPM at wheel 6- Electro-Pneumatic Module Internal error | Replace the EPM | EBS:EPM故障(34563,0) | EBS:EPM error(34563,0) | 34563 | 0 | EBS:EPM6内部故障 | EBS1_34563_0 | 3456300: |  | 351 |  | 3456300:Var_ui_ErrNo:=351;
352 | 130 | 7 |  |  | EPM at wheel 1- Electro-Pneumatic Module Internal software error | Download software update to the EPM. Erase fault memory. If fault is reported again, the EPM is to be replaced. | EBS:EPM故障(33287,0) | EBS:EPM error(33287,0) | 33287 | 0 | EBS:EPM1内部软件错误 | EBS1_33287_0 | 3328700: |  | 352 |  | 3328700:Var_ui_ErrNo:=352;
353 | 131 | 7 |  |  | EPM at wheel 2- Electro-Pneumatic Module Internal software error | Download software update to the EPM. Erase fault memory. If fault is reported again, the EPM is to be replaced. | EBS:EPM故障(33543,0) | EBS:EPM error(33543,0) | 33543 | 0 | EBS:EPM2内部软件错误 | EBS1_33543_0 | 3354300: |  | 353 |  | 3354300:Var_ui_ErrNo:=353;
354 | 132 | 7 |  |  | EPM at wheel 3- Electro-Pneumatic Module Internal software error | Download software update to the EPM. Erase fault memory. If fault is reported again, the EPM is to be replaced. | EBS:EPM故障(33799,0) | EBS:EPM error(33799,0) | 33799 | 0 | EBS:EPM3内部软件错误 | EBS1_33799_0 | 3379900: |  | 354 |  | 3379900:Var_ui_ErrNo:=354;
355 | 133 | 7 |  |  | EPM at wheel 4- Electro-Pneumatic Module Internal software error | Download software update to the EPM. Erase fault memory. If fault is reported again, the EPM is to be replaced. | EBS:EPM故障(34055,0) | EBS:EPM error(34055,0) | 34055 | 0 | EBS:EPM4内部软件错误 | EBS1_34055_0 | 3405500: |  | 355 |  | 3405500:Var_ui_ErrNo:=355;
356 | 134 | 7 |  |  | EPM at wheel 5- Electro-Pneumatic Module Internal software error | Download software update to the EPM. Erase fault memory. If fault is reported again, the EPM is to be replaced. | EBS:EPM故障(34311,0) | EBS:EPM error(34311,0) | 34311 | 0 | EBS:EPM5内部软件错误 | EBS1_34311_0 | 3431100: |  | 356 |  | 3431100:Var_ui_ErrNo:=356;
357 | 135 | 7 |  |  | EPM at wheel 6- Electro-Pneumatic Module Internal software error | Download software update to the EPM. Erase fault memory. If fault is reported again, the EPM is to be replaced. | EBS:EPM故障(34567,0) | EBS:EPM error(34567,0) | 34567 | 0 | EBS:EPM6内部软件错误 | EBS1_34567_0 | 3456700: |  | 357 |  | 3456700:Var_ui_ErrNo:=357;
358 | 130 | 9 |  |  | EPM at wheel 1- Electro-Pneumatic Module Software incompatible with ECU, maybe wrong EPM installed | Check the part number of the last exchanged component. Change if necessary. Download software update to the EPM or to the central ECU. | EBS:EPM故障(33289,0) | EBS:EPM error(33289,0) | 33289 | 0 | EBS:EPM1软件与 ECU 不兼容, 可能安装错误的错误 EPM | EBS1_33289_0 | 3328900: |  | 358 |  | 3328900:Var_ui_ErrNo:=358;
359 | 131 | 9 |  |  | EPM at wheel 2- Electro-Pneumatic Module Software incompatible with ECU, maybe wrong EPM installed | Check the part number of the last exchanged component. Change if necessary. Download software update to the EPM or to the central ECU. | EBS:EPM故障(33545,0) | EBS:EPM error(33545,0) | 33545 | 0 | EBS:EPM2软件与 ECU 不兼容, 可能安装错误的错误 EPM | EBS1_33545_0 | 3354500: |  | 359 |  | 3354500:Var_ui_ErrNo:=359;
360 | 132 | 9 |  |  | EPM at wheel 3- Electro-Pneumatic Module Software incompatible with ECU, maybe wrong EPM installed | Check the part number of the last exchanged component. Change if necessary. Download software update to the EPM or to the central ECU. | EBS:EPM故障(33801,0) | EBS:EPM error(33801,0) | 33801 | 0 | EBS:EPM3软件与 ECU 不兼容, 可能安装错误的错误 EPM | EBS1_33801_0 | 3380100: |  | 360 |  | 3380100:Var_ui_ErrNo:=360;
361 | 133 | 9 |  |  | EPM at wheel 4- Electro-Pneumatic Module Software incompatible with ECU, maybe wrong EPM installed | Check the part number of the last exchanged component. Change if necessary. Download software update to the EPM or to the central ECU. | EBS:EPM故障(34057,0) | EBS:EPM error(34057,0) | 34057 | 0 | EBS:EPM4软件与 ECU 不兼容, 可能安装错误的错误 EPM | EBS1_34057_0 | 3405700: |  | 361 |  | 3405700:Var_ui_ErrNo:=361;
362 | 134 | 9 |  |  | EPM at wheel 5- Electro-Pneumatic Module Software incompatible with ECU, maybe wrong EPM installed | Check the part number of the last exchanged component. Change if necessary. Download software update to the EPM or to the central ECU. | EBS:EPM故障(34313,0) | EBS:EPM error(34313,0) | 34313 | 0 | EBS:EPM5软件与 ECU 不兼容, 可能安装错误的错误 EPM | EBS1_34313_0 | 3431300: |  | 362 |  | 3431300:Var_ui_ErrNo:=362;
363 | 135 | 9 |  |  | EPM at wheel 6- Electro-Pneumatic Module Software incompatible with ECU, maybe wrong EPM installed | Check the part number of the last exchanged component. Change if necessary. Download software update to the EPM or to the central ECU. | EBS:EPM故障(34569,0) | EBS:EPM error(34569,0) | 34569 | 0 | EBS:EPM6软件与 ECU 不兼容, 可能安装错误的错误 EPM | EBS1_34569_0 | 3456900: |  | 363 |  | 3456900:Var_ui_ErrNo:=363;
364 | 130 | 37 |  |  | EPM at wheel 1- Electro-Pneumatic Module - Short circuit to battery + in voltage supply of the axle load sensor | Check the wiring and the connectors between EPM and ALS for short-circuits. Repair wiring if faulty. If fault is not found in the wiring, replace EPM. | EBS:轴荷传感器线路故障(33317,0) | EBS:Axle load sensor error(33317,0) | 33317 | 0 | EBS:EPM1线路短路或轴载荷传感器供电问题 | EBS1_33317_0 | 3331700: |  | 364 |  | 3331700:Var_ui_ErrNo:=364;
365 | 131 | 37 |  |  | EPM at wheel 2- Electro-Pneumatic Module - Short circuit to battery + in voltage supply of the axle load sensor | Check the wiring and the connectors between EPM and ALS for short-circuits. Repair wiring if faulty. If fault is not found in the wiring, replace EPM. | EBS:轴荷传感器线路故障(33573,0) | EBS:Axle load sensor error(33573,0) | 33573 | 0 | EBS:EPM2线路短路或轴载荷传感器供电问题 | EBS1_33573_0 | 3357300: |  | 365 |  | 3357300:Var_ui_ErrNo:=365;
366 | 132 | 37 |  |  | EPM at wheel 3- Electro-Pneumatic Module - Short circuit to battery + in voltage supply of the axle load sensor | Check the wiring and the connectors between EPM and ALS for short-circuits. Repair wiring if faulty. If fault is not found in the wiring, replace EPM. | EBS:轴荷传感器线路故障(33829,0) | EBS:Axle load sensor error(33829,0) | 33829 | 0 | EBS:EPM3线路短路或轴载荷传感器供电问题 | EBS1_33829_0 | 3382900: |  | 366 |  | 3382900:Var_ui_ErrNo:=366;
367 | 133 | 37 |  |  | EPM at wheel 4- Electro-Pneumatic Module - Short circuit to battery + in voltage supply of the axle load sensor | Check the wiring and the connectors between EPM and ALS for short-circuits. Repair wiring if faulty. If fault is not found in the wiring, replace EPM. | EBS:轴荷传感器线路故障(34085,0) | EBS:Axle load sensor error(34085,0) | 34085 | 0 | EBS:EPM4线路短路或轴载荷传感器供电问题 | EBS1_34085_0 | 3408500: |  | 367 |  | 3408500:Var_ui_ErrNo:=367;
368 | 134 | 37 |  |  | EPM at wheel 5- Electro-Pneumatic Module - Short circuit to battery + in voltage supply of the axle load sensor | Check the wiring and the connectors between EPM and ALS for short-circuits. Repair wiring if faulty. If fault is not found in the wiring, replace EPM. | EBS:轴荷传感器线路故障(34341,0) | EBS:Axle load sensor error(34341,0) | 34341 | 0 | EBS:EPM5线路短路或轴载荷传感器供电问题 | EBS1_34341_0 | 3434100: |  | 368 |  | 3434100:Var_ui_ErrNo:=368;
369 | 135 | 37 |  |  | EPM at wheel 6- Electro-Pneumatic Module - Short circuit to battery + in voltage supply of the axle load sensor | Check the wiring and the connectors between EPM and ALS for short-circuits. Repair wiring if faulty. If fault is not found in the wiring, replace EPM. | EBS:轴荷传感器线路故障(34597,0) | EBS:Axle load sensor error(34597,0) | 34597 | 0 | EBS:EPM6线路短路或轴载荷传感器供电问题 | EBS1_34597_0 | 3459700: |  | 369 |  | 3459700:Var_ui_ErrNo:=369;
370 | 130 | 45 |  |  | EPM at wheel 1- Electro-Pneumatic Module Internal error | Replace the EPM | EBS:EPM故障(33325,0) | EBS:EPM error(33325,0) | 33325 | 0 | EBS:EPM1内部错误 | EBS1_33325_0 | 3332500: |  | 370 |  | 3332500:Var_ui_ErrNo:=370;
371 | 131 | 45 |  |  | EPM at wheel 2- Electro-Pneumatic Module Internal error | Replace the EPM | EBS:EPM故障(33581,0) | EBS:EPM error(33581,0) | 33581 | 0 | EBS:EPM2内部错误 | EBS1_33581_0 | 3358100: |  | 371 |  | 3358100:Var_ui_ErrNo:=371;
372 | 132 | 45 |  |  | EPM at wheel 3- Electro-Pneumatic Module Internal error | Replace the EPM | EBS:EPM故障(33837,0) | EBS:EPM error(33837,0) | 33837 | 0 | EBS:EPM3内部错误 | EBS1_33837_0 | 3383700: |  | 372 |  | 3383700:Var_ui_ErrNo:=372;
373 | 133 | 45 |  |  | EPM at wheel 4- Electro-Pneumatic Module Internal error | Replace the EPM | EBS:EPM故障(34093,0) | EBS:EPM error(34093,0) | 34093 | 0 | EBS:EPM4内部错误 | EBS1_34093_0 | 3409300: |  | 373 |  | 3409300:Var_ui_ErrNo:=373;
374 | 134 | 45 |  |  | EPM at wheel 5- Electro-Pneumatic Module Internal error | Replace the EPM | EBS:EPM故障(34349,0) | EBS:EPM error(34349,0) | 34349 | 0 | EBS:EPM5内部错误 | EBS1_34349_0 | 3434900: |  | 374 |  | 3434900:Var_ui_ErrNo:=374;
375 | 135 | 45 |  |  | EPM at wheel 6- Electro-Pneumatic Module Internal error | Replace the EPM | EBS:EPM故障(34605,0) | EBS:EPM error(34605,0) | 34605 | 0 | EBS:EPM6内部错误 | EBS1_34605_0 | 3460500: |  | 375 |  | 3460500:Var_ui_ErrNo:=375;
376 | 130 | 46 |  |  | EPM at wheel 1- Electro-Pneumatic Module - Voltage supply of the axle load sensor cannot be switched on | Check the wiring and the connectors between EPM and ALS for short-circuits. Repair wiring if faulty. If fault is not found in the wiring, replace EPM. | EBS:轴荷传感器线路故障(33326,0) | EBS:Axle load sensor error(33326,0) | 33326 | 0 | EBS:EPM1轴载荷传感器短路 | EBS1_33326_0 | 3332600: |  | 376 |  | 3332600:Var_ui_ErrNo:=376;
377 | 131 | 46 |  |  | EPM at wheel 2- Electro-Pneumatic Module - Voltage supply of the axle load sensor cannot be switched on | Check the wiring and the connectors between EPM and ALS for short-circuits. Repair wiring if faulty. If fault is not found in the wiring, replace EPM. | EBS:轴荷传感器线路故障(33582,0) | EBS:Axle load sensor error(33582,0) | 33582 | 0 | EBS:EPM2轴载荷传感器短路 | EBS1_33582_0 | 3358200: |  | 377 |  | 3358200:Var_ui_ErrNo:=377;
378 | 132 | 46 |  |  | EPM at wheel 3- Electro-Pneumatic Module - Voltage supply of the axle load sensor cannot be switched on | Check the wiring and the connectors between EPM and ALS for short-circuits. Repair wiring if faulty. If fault is not found in the wiring, replace EPM. | EBS:轴荷传感器线路故障(33838,0) | EBS:Axle load sensor error(33838,0) | 33838 | 0 | EBS:EPM3轴载荷传感器短路 | EBS1_33838_0 | 3383800: |  | 378 |  | 3383800:Var_ui_ErrNo:=378;
379 | 133 | 46 |  |  | EPM at wheel 4- Electro-Pneumatic Module - Voltage supply of the axle load sensor cannot be switched on | Check the wiring and the connectors between EPM and ALS for short-circuits. Repair wiring if faulty. If fault is not found in the wiring, replace EPM. | EBS:轴荷传感器线路故障(34094,0) | EBS:Axle load sensor error(34094,0) | 34094 | 0 | EBS:EPM4轴载荷传感器短路 | EBS1_34094_0 | 3409400: |  | 379 |  | 3409400:Var_ui_ErrNo:=379;
380 | 134 | 46 |  |  | EPM at wheel 5- Electro-Pneumatic Module - Voltage supply of the axle load sensor cannot be switched on | Check the wiring and the connectors between EPM and ALS for short-circuits. Repair wiring if faulty. If fault is not found in the wiring, replace EPM. | EBS:轴荷传感器线路故障(34350,0) | EBS:Axle load sensor error(34350,0) | 34350 | 0 | EBS:EPM5轴载荷传感器短路 | EBS1_34350_0 | 3435000: |  | 380 |  | 3435000:Var_ui_ErrNo:=380;
381 | 135 | 46 |  |  | EPM at wheel 6- Electro-Pneumatic Module - Voltage supply of the axle load sensor cannot be switched on | Check the wiring and the connectors between EPM and ALS for short-circuits. Repair wiring if faulty. If fault is not found in the wiring, replace EPM. | EBS:轴荷传感器线路故障(34606,0) | EBS:Axle load sensor error(34606,0) | 34606 | 0 | EBS:EPM6轴载荷传感器短路 | EBS1_34606_0 | 3460600: |  | 381 |  | 3460600:Var_ui_ErrNo:=381;
382 | 130 | 150 |  |  | EPM at wheel 1- Electro-Pneumatic Module - internal error - EEPROM defective | Replace the EPM | EBS:EPM故障(33430,0) | EBS:EPM error(33430,0) | 33430 | 0 | EBS:EPM1内部错误EEPROM 缺陷 | EBS1_33430_0 | 3343000: |  | 382 |  | 3343000:Var_ui_ErrNo:=382;
383 | 131 | 150 |  |  | EPM at wheel 2- Electro-Pneumatic Module - internal error - EEPROM defective | Replace the EPM | EBS:EPM故障(33686,0) | EBS:EPM error(33686,0) | 33686 | 0 | EBS:EPM2内部错误EEPROM 缺陷 | EBS1_33686_0 | 3368600: |  | 383 |  | 3368600:Var_ui_ErrNo:=383;
384 | 132 | 150 |  |  | EPM at wheel 3- Electro-Pneumatic Module - internal error - EEPROM defective | Replace the EPM | EBS:EPM故障(33942,0) | EBS:EPM error(33942,0) | 33942 | 0 | EBS:EPM3内部错误EEPROM 缺陷 | EBS1_33942_0 | 3394200: |  | 384 |  | 3394200:Var_ui_ErrNo:=384;
385 | 133 | 150 |  |  | EPM at wheel 4- Electro-Pneumatic Module - internal error - EEPROM defective | Replace the EPM | EBS:EPM故障(34198,0) | EBS:EPM error(34198,0) | 34198 | 0 | EBS:EPM4内部错误EEPROM 缺陷 | EBS1_34198_0 | 3419800: |  | 385 |  | 3419800:Var_ui_ErrNo:=385;
386 | 134 | 150 |  |  | EPM at wheel 5- Electro-Pneumatic Module - internal error - EEPROM defective | Replace the EPM | EBS:EPM故障(34454,0) | EBS:EPM error(34454,0) | 34454 | 0 | EBS:EPM5内部错误EEPROM 缺陷 | EBS1_34454_0 | 3445400: |  | 386 |  | 3445400:Var_ui_ErrNo:=386;
387 | 135 | 150 |  |  | EPM at wheel 6- Electro-Pneumatic Module - internal error - EEPROM defective | Replace the EPM | EBS:EPM故障(34710,0) | EBS:EPM error(34710,0) | 34710 | 0 | EBS:EPM6内部错误EEPROM 缺陷 | EBS1_34710_0 | 3471000: |  | 387 |  | 3471000:Var_ui_ErrNo:=387;
388 | 130 | 151 |  |  | EPM at wheel 1- Electro-Pneumatic Module - internal error - EEPROM defective, not writeable | Download software update to the EPM. Erase fault memory. If the error is reported again, then replace EPM | EBS:EPM故障(33431,0) | EBS:EPM error(33431,0) | 33431 | 0 | EBS:EPM1内部错误-EEPROM 有缺陷-不可写 | EBS1_33431_0 | 3343100: |  | 388 |  | 3343100:Var_ui_ErrNo:=388;
389 | 131 | 151 |  |  | EPM at wheel 2- Electro-Pneumatic Module - internal error - EEPROM defective, not writeable | Download software update to the EPM. Erase fault memory. If the error is reported again, then replace EPM | EBS:EPM故障(33687,0) | EBS:EPM error(33687,0) | 33687 | 0 | EBS:EPM2内部错误-EEPROM 有缺陷-不可写 | EBS1_33687_0 | 3368700: |  | 389 |  | 3368700:Var_ui_ErrNo:=389;
390 | 132 | 151 |  |  | EPM at wheel 3- Electro-Pneumatic Module - internal error - EEPROM defective, not writeable | Download software update to the EPM. Erase fault memory. If the error is reported again, then replace EPM | EBS:EPM故障(33943,0) | EBS:EPM error(33943,0) | 33943 | 0 | EBS:EPM3内部错误-EEPROM 有缺陷-不可写 | EBS1_33943_0 | 3394300: |  | 390 |  | 3394300:Var_ui_ErrNo:=390;
391 | 133 | 151 |  |  | EPM at wheel 4- Electro-Pneumatic Module - internal error - EEPROM defective, not writeable | Download software update to the EPM. Erase fault memory. If the error is reported again, then replace EPM | EBS:EPM故障(34199,0) | EBS:EPM error(34199,0) | 34199 | 0 | EBS:EPM4内部错误-EEPROM 有缺陷-不可写 | EBS1_34199_0 | 3419900: |  | 391 |  | 3419900:Var_ui_ErrNo:=391;
392 | 134 | 151 |  |  | EPM at wheel 5- Electro-Pneumatic Module - internal error - EEPROM defective, not writeable | Download software update to the EPM. Erase fault memory. If the error is reported again, then replace EPM | EBS:EPM故障(34455,0) | EBS:EPM error(34455,0) | 34455 | 0 | EBS:EPM5内部错误-EEPROM 有缺陷-不可写 | EBS1_34455_0 | 3445500: |  | 392 |  | 3445500:Var_ui_ErrNo:=392;
393 | 135 | 151 |  |  | EPM at wheel 6- Electro-Pneumatic Module - internal error - EEPROM defective, not writeable | Download software update to the EPM. Erase fault memory. If the error is reported again, then replace EPM | EBS:EPM故障(34711,0) | EBS:EPM error(34711,0) | 34711 | 0 | EBS:EPM6内部错误-EEPROM 有缺陷-不可写 | EBS1_34711_0 | 3471100: |  | 393 |  | 3471100:Var_ui_ErrNo:=393;
394 | 130 | 153 |  |  | EPM at wheel 1- Electro-Pneumatic Module - internal error - EEPROM defective, unstable | Download software update to the EPM. Erase fault memory. If the error is reported again, then replace EPM | EBS:EPM故障(33433,0) | EBS:EPM error(33433,0) | 33433 | 0 | EBS:EPM1内部错误-EEPROM缺陷-不稳定 | EBS1_33433_0 | 3343300: |  | 394 |  | 3343300:Var_ui_ErrNo:=394;
395 | 131 | 153 |  |  | EPM at wheel 2- Electro-Pneumatic Module - internal error - EEPROM defective, unstable | Download software update to the EPM. Erase fault memory. If the error is reported again, then replace EPM | EBS:EPM故障(33689,0) | EBS:EPM error(33689,0) | 33689 | 0 | EBS:EPM2内部错误-EEPROM缺陷-不稳定 | EBS1_33689_0 | 3368900: |  | 395 |  | 3368900:Var_ui_ErrNo:=395;
396 | 132 | 153 |  |  | EPM at wheel 3- Electro-Pneumatic Module - internal error - EEPROM defective, unstable | Download software update to the EPM. Erase fault memory. If the error is reported again, then replace EPM | EBS:EPM故障(33945,0) | EBS:EPM error(33945,0) | 33945 | 0 | EBS:EPM3内部错误-EEPROM缺陷-不稳定 | EBS1_33945_0 | 3394500: |  | 396 |  | 3394500:Var_ui_ErrNo:=396;
397 | 133 | 153 |  |  | EPM at wheel 4- Electro-Pneumatic Module - internal error - EEPROM defective, unstable | Download software update to the EPM. Erase fault memory. If the error is reported again, then replace EPM | EBS:EPM故障(34201,0) | EBS:EPM error(34201,0) | 34201 | 0 | EBS:EPM4内部错误-EEPROM缺陷-不稳定 | EBS1_34201_0 | 3420100: |  | 397 |  | 3420100:Var_ui_ErrNo:=397;
398 | 134 | 153 |  |  | EPM at wheel 5- Electro-Pneumatic Module - internal error - EEPROM defective, unstable | Download software update to the EPM. Erase fault memory. If the error is reported again, then replace EPM | EBS:EPM故障(34457,0) | EBS:EPM error(34457,0) | 34457 | 0 | EBS:EPM5内部错误-EEPROM缺陷-不稳定 | EBS1_34457_0 | 3445700: |  | 398 |  | 3445700:Var_ui_ErrNo:=398;
399 | 135 | 153 |  |  | EPM at wheel 6- Electro-Pneumatic Module - internal error - EEPROM defective, unstable | Download software update to the EPM. Erase fault memory. If the error is reported again, then replace EPM | EBS:EPM故障(34713,0) | EBS:EPM error(34713,0) | 34713 | 0 | EBS:EPM6内部错误-EEPROM缺陷-不稳定 | EBS1_34713_0 | 3471300: |  | 399 |  | 3471300:Var_ui_ErrNo:=399;
400 | 130 | 156 |  |  | EPM at wheel 1- Electro-Pneumatic Module - Internal error - SW incompatibility | Download software update to the EPM. Erase fault memory. If the error is reported again, then replace EPM | EBS:EPM故障(33436,0) | EBS:EPM error(33436,0) | 33436 | 0 | EBS:EPM1内部错误-软件不兼容 | EBS1_33436_0 | 3343600: |  | 400 |  | 3343600:Var_ui_ErrNo:=400;
401 | 131 | 156 |  |  | EPM at wheel 2- Electro-Pneumatic Module - Internal error - SW incompatibility | Download software update to the EPM. Erase fault memory. If the error is reported again, then replace EPM | EBS:EPM故障(33692,0) | EBS:EPM error(33692,0) | 33692 | 0 | EBS:EPM2内部错误-软件不兼容 | EBS1_33692_0 | 3369200: |  | 401 |  | 3369200:Var_ui_ErrNo:=401;
402 | 132 | 156 |  |  | EPM at wheel 3- Electro-Pneumatic Module - Internal error - SW incompatibility | Download software update to the EPM. Erase fault memory. If the error is reported again, then replace EPM | EBS:EPM故障(33948,0) | EBS:EPM error(33948,0) | 33948 | 0 | EBS:EPM3内部错误-软件不兼容 | EBS1_33948_0 | 3394800: |  | 402 |  | 3394800:Var_ui_ErrNo:=402;
403 | 133 | 156 |  |  | EPM at wheel 4- Electro-Pneumatic Module - Internal error - SW incompatibility | Download software update to the EPM. Erase fault memory. If the error is reported again, then replace EPM | EBS:EPM故障(34204,0) | EBS:EPM error(34204,0) | 34204 | 0 | EBS:EPM4内部错误-软件不兼容 | EBS1_34204_0 | 3420400: |  | 403 |  | 3420400:Var_ui_ErrNo:=403;
404 | 134 | 156 |  |  | EPM at wheel 5- Electro-Pneumatic Module - Internal error - SW incompatibility | Download software update to the EPM. Erase fault memory. If the error is reported again, then replace EPM | EBS:EPM故障(34460,0) | EBS:EPM error(34460,0) | 34460 | 0 | EBS:EPM5内部错误-软件不兼容 | EBS1_34460_0 | 3446000: |  | 404 |  | 3446000:Var_ui_ErrNo:=404;
405 | 135 | 156 |  |  | EPM at wheel 6- Electro-Pneumatic Module - Internal error - SW incompatibility | Download software update to the EPM. Erase fault memory. If the error is reported again, then replace EPM | EBS:EPM故障(34716,0) | EBS:EPM error(34716,0) | 34716 | 0 | EBS:EPM6内部错误-软件不兼容 | EBS1_34716_0 | 3471600: |  | 405 |  | 3471600:Var_ui_ErrNo:=405;
406 | 130 | 157 |  |  | EPM at wheel 1- Electro-Pneumatic Module - Internal software error | Download software update to the EPM. Erase fault memory. If the error is reported again, then replace EPM | EBS:EPM故障(33437,0) | EBS:EPM error(33437,0) | 33437 | 0 | EBS:EPM1内部软件错误 | EBS1_33437_0 | 3343700: |  | 406 |  | 3343700:Var_ui_ErrNo:=406;
407 | 131 | 157 |  |  | EPM at wheel 2- Electro-Pneumatic Module - Internal software error | Download software update to the EPM. Erase fault memory. If the error is reported again, then replace EPM | EBS:EPM故障(33693,0) | EBS:EPM error(33693,0) | 33693 | 0 | EBS:EPM2内部软件错误 | EBS1_33693_0 | 3369300: |  | 407 |  | 3369300:Var_ui_ErrNo:=407;
408 | 132 | 157 |  |  | EPM at wheel 3- Electro-Pneumatic Module - Internal software error | Download software update to the EPM. Erase fault memory. If the error is reported again, then replace EPM | EBS:EPM故障(33949,0) | EBS:EPM error(33949,0) | 33949 | 0 | EBS:EPM3内部软件错误 | EBS1_33949_0 | 3394900: |  | 408 |  | 3394900:Var_ui_ErrNo:=408;
409 | 133 | 157 |  |  | EPM at wheel 4- Electro-Pneumatic Module - Internal software error | Download software update to the EPM. Erase fault memory. If the error is reported again, then replace EPM | EBS:EPM故障(34205,0) | EBS:EPM error(34205,0) | 34205 | 0 | EBS:EPM4内部软件错误 | EBS1_34205_0 | 3420500: |  | 409 |  | 3420500:Var_ui_ErrNo:=409;
410 | 134 | 157 |  |  | EPM at wheel 5- Electro-Pneumatic Module - Internal software error | Download software update to the EPM. Erase fault memory. If the error is reported again, then replace EPM | EBS:EPM故障(34461,0) | EBS:EPM error(34461,0) | 34461 | 0 | EBS:EPM5内部软件错误 | EBS1_34461_0 | 3446100: |  | 410 |  | 3446100:Var_ui_ErrNo:=410;
411 | 135 | 157 |  |  | EPM at wheel 6- Electro-Pneumatic Module - Internal software error | Download software update to the EPM. Erase fault memory. If the error is reported again, then replace EPM | EBS:EPM故障(34717,0) | EBS:EPM error(34717,0) | 34717 | 0 | EBS:EPM6内部软件错误 | EBS1_34717_0 | 3471700: |  | 411 |  | 3471700:Var_ui_ErrNo:=411;
412 | 130 | 160 |  |  | EPM at wheel 1- Electro-Pneumatic Module - Internal software error | Download software update to the EPM. Erase fault memory. If the error is reported again, then replace EPM | EBS:EPM故障(33440,0) | EBS:EPM error(33440,0) | 33440 | 0 | EBS:EPM1内部软件错误 | EBS1_33440_0 | 3344000: |  | 412 |  | 3344000:Var_ui_ErrNo:=412;
413 | 131 | 160 |  |  | EPM at wheel 2- Electro-Pneumatic Module - Internal software error | Download software update to the EPM. Erase fault memory. If the error is reported again, then replace EPM | EBS:EPM故障(33696,0) | EBS:EPM error(33696,0) | 33696 | 0 | EBS:EPM2内部软件错误 | EBS1_33696_0 | 3369600: |  | 413 |  | 3369600:Var_ui_ErrNo:=413;
414 | 132 | 160 |  |  | EPM at wheel 3- Electro-Pneumatic Module - Internal software error | Download software update to the EPM. Erase fault memory. If the error is reported again, then replace EPM | EBS:EPM故障(33952,0) | EBS:EPM error(33952,0) | 33952 | 0 | EBS:EPM3内部软件错误 | EBS1_33952_0 | 3395200: |  | 414 |  | 3395200:Var_ui_ErrNo:=414;
415 | 133 | 160 |  |  | EPM at wheel 4- Electro-Pneumatic Module - Internal software error | Download software update to the EPM. Erase fault memory. If the error is reported again, then replace EPM | EBS:EPM故障(34208,0) | EBS:EPM error(34208,0) | 34208 | 0 | EBS:EPM4内部软件错误 | EBS1_34208_0 | 3420800: |  | 415 |  | 3420800:Var_ui_ErrNo:=415;
416 | 134 | 160 |  |  | EPM at wheel 5- Electro-Pneumatic Module - Internal software error | Download software update to the EPM. Erase fault memory. If the error is reported again, then replace EPM | EBS:EPM故障(34464,0) | EBS:EPM error(34464,0) | 34464 | 0 | EBS:EPM5内部软件错误 | EBS1_34464_0 | 3446400: |  | 416 |  | 3446400:Var_ui_ErrNo:=416;
417 | 135 | 160 |  |  | EPM at wheel 6- Electro-Pneumatic Module - Internal software error | Download software update to the EPM. Erase fault memory. If the error is reported again, then replace EPM | EBS:EPM故障(34720,0) | EBS:EPM error(34720,0) | 34720 | 0 | EBS:EPM6内部软件错误 | EBS1_34720_0 | 3472000: |  | 417 |  | 3472000:Var_ui_ErrNo:=417;
418 | 130 | 162 |  |  | EPM at wheel 1- Electro-Pneumatic Module - Communication with EBS ECU incorrect | If fault is stored only for one EPM, replace faulty EPM. If fault is reported for every EPM, replace central ECU. | EBS:EPM或ECU故障(33442,0) | EBS:EPM internal error(33442,0) | 33442 | 0 | EBS:EPM1与EBS ECU 的通信不正确 | EBS1_33442_0 | 3344200: |  | 418 |  | 3344200:Var_ui_ErrNo:=418;
419 | 131 | 162 |  |  | EPM at wheel 2- Electro-Pneumatic Module - Communication with EBS ECU incorrect | If fault is stored only for one EPM, replace faulty EPM. If fault is reported for every EPM, replace central ECU. | EBS:EPM或ECU故障(33698,0) | EBS:EPM internal error(33698,0) | 33698 | 0 | EBS:EPM2与EBS ECU 的通信不正确 | EBS1_33698_0 | 3369800: |  | 419 |  | 3369800:Var_ui_ErrNo:=419;
420 | 132 | 162 |  |  | EPM at wheel 3- Electro-Pneumatic Module - Communication with EBS ECU incorrect | If fault is stored only for one EPM, replace faulty EPM. If fault is reported for every EPM, replace central ECU. | EBS:EPM或ECU故障(33954,0) | EBS:EPM internal error(33954,0) | 33954 | 0 | EBS:EPM3与EBS ECU 的通信不正确 | EBS1_33954_0 | 3395400: |  | 420 |  | 3395400:Var_ui_ErrNo:=420;
421 | 133 | 162 |  |  | EPM at wheel 4- Electro-Pneumatic Module - Communication with EBS ECU incorrect | If fault is stored only for one EPM, replace faulty EPM. If fault is reported for every EPM, replace central ECU. | EBS:EPM或ECU故障(34210,0) | EBS:EPM internal error(34210,0) | 34210 | 0 | EBS:EPM4与EBS ECU 的通信不正确 | EBS1_34210_0 | 3421000: |  | 421 |  | 3421000:Var_ui_ErrNo:=421;
422 | 134 | 162 |  |  | EPM at wheel 5- Electro-Pneumatic Module - Communication with EBS ECU incorrect | If fault is stored only for one EPM, replace faulty EPM. If fault is reported for every EPM, replace central ECU. | EBS:EPM或ECU故障(34466,0) | EBS:EPM internal error(34466,0) | 34466 | 0 | EBS:EPM5与EBS ECU 的通信不正确 | EBS1_34466_0 | 3446600: |  | 422 |  | 3446600:Var_ui_ErrNo:=422;
423 | 135 | 162 |  |  | EPM at wheel 6- Electro-Pneumatic Module - Communication with EBS ECU incorrect | If fault is stored only for one EPM, replace faulty EPM. If fault is reported for every EPM, replace central ECU. | EBS:EPM或ECU故障(34722,0) | EBS:EPM internal error(34722,0) | 34722 | 0 | EBS:EPM6与EBS ECU 的通信不正确 | EBS1_34722_0 | 3472200: |  | 423 |  | 3472200:Var_ui_ErrNo:=423;
424 | 140 | 32 |  |  | Voltage supply of EPM 1- Short circuit to battery + | Erase fault memory. Check the wiring (including to check for chafing damage) and connectors between EBS ECU and EPM, check EPM supply line for short circuit to battery +. Repair wiring if faulty. Read from the configuration of the EPMs which supply line is to be checked! | EBS:线路故障(35872,0) | EBS:EPM error(35872,0) | 35872 | 0 | EBS:EPM 1供电线短路到电源 | EBS1_35872_0 | 3587200: |  | 424 |  | 3587200:Var_ui_ErrNo:=424;
425 | 141 | 32 |  |  | Voltage supply of EPM 2- Short circuit to battery + | Erase fault memory. Check the wiring (including to check for chafing damage) and connectors between EBS ECU and EPM, check EPM supply line for short circuit to battery +. Repair wiring if faulty. Read from the configuration of the EPMs which supply line is to be checked! | EBS:线路故障(36128,0) | EBS:EPM error(36128,0) | 36128 | 0 | EBS:EPM 2供电线短路到电源 | EBS1_36128_0 | 3612800: |  | 425 |  | 3612800:Var_ui_ErrNo:=425;
426 | 142 | 32 |  |  | Voltage supply of EPM 3- Short circuit to battery + | Erase fault memory. Check the wiring (including to check for chafing damage) and connectors between EBS ECU and EPM, check EPM supply line for short circuit to battery +. Repair wiring if faulty. Read from the configuration of the EPMs which supply line is to be checked! | EBS:线路故障(36384,0) | EBS:EPM error(36384,0) | 36384 | 0 | EBS:EPM 3供电线短路到电源 | EBS1_36384_0 | 3638400: |  | 426 |  | 3638400:Var_ui_ErrNo:=426;
427 | 143 | 32 |  |  | Voltage supply of EPM 4- Short circuit to battery + | Erase fault memory. Check the wiring (including to check for chafing damage) and connectors between EBS ECU and EPM, check EPM supply line for short circuit to battery +. Repair wiring if faulty. Read from the configuration of the EPMs which supply line is to be checked! | EBS:线路故障(36640,0) | EBS:EPM error(36640,0) | 36640 | 0 | EBS:EPM 4供电线短路到电源 | EBS1_36640_0 | 3664000: |  | 427 |  | 3664000:Var_ui_ErrNo:=427;
428 | 144 | 32 |  |  | Voltage supply of EPM 5- Short circuit to battery + | Erase fault memory. Check the wiring (including to check for chafing damage) and connectors between EBS ECU and EPM, check EPM supply line for short circuit to battery +. Repair wiring if faulty. Read from the configuration of the EPMs which supply line is to be checked! | EBS:线路故障(36896,0) | EBS:EPM error(36896,0) | 36896 | 0 | EBS:EPM 5供电线短路到电源 | EBS1_36896_0 | 3689600: |  | 428 |  | 3689600:Var_ui_ErrNo:=428;
429 | 145 | 32 |  |  | Voltage supply of EPM 6- Short circuit to battery + | Erase fault memory. Check the wiring (including to check for chafing damage) and connectors between EBS ECU and EPM, check EPM supply line for short circuit to battery +. Repair wiring if faulty. Read from the configuration of the EPMs which supply line is to be checked! | EBS:线路故障(37152,0) | EBS:EPM error(37152,0) | 37152 | 0 | EBS:EPM 6供电线短路到电源 | EBS1_37152_0 | 3715200: |  | 429 |  | 3715200:Var_ui_ErrNo:=429;
430 | 140 | 33 |  |  | Voltage supply of EPM 1- Short circuit to ground (GND) | Erase fault memory. Check the wiring (including to check for chafing damage) and connectors between EBS ECU and EPM, check EPM supply line for short circuit to vehicle ground. Repair wiring if faulty. Disconnect plug from the EPM: check short circuit between EPM power supply input and EPM ground, and between EPM power supply input and vehicle ground. Replace EPM if faulty. Read from the configuration of the EPMs which supply line is to be checked! | EBS:线路故障(35873,0) | EBS:EPM error(35873,0) | 35873 | 0 | EBS:EPM1供电线短路到地 | EBS1_35873_0 | 3587300: |  | 430 |  | 3587300:Var_ui_ErrNo:=430;
431 | 141 | 33 |  |  | Voltage supply of EPM 2- Short circuit to ground (GND) | Erase fault memory. Check the wiring (including to check for chafing damage) and connectors between EBS ECU and EPM, check EPM supply line for short circuit to vehicle ground. Repair wiring if faulty. Disconnect plug from the EPM: check short circuit between EPM power supply input and EPM ground, and between EPM power supply input and vehicle ground. Replace EPM if faulty. Read from the configuration of the EPMs which supply line is to be checked! | EBS:线路故障(36129,0) | EBS:EPM error(36129,0) | 36129 | 0 | EBS:EPM2供电线短路到地 | EBS1_36129_0 | 3612900: |  | 431 |  | 3612900:Var_ui_ErrNo:=431;
432 | 142 | 33 |  |  | Voltage supply of EPM 3- Short circuit to ground (GND) | Erase fault memory. Check the wiring (including to check for chafing damage) and connectors between EBS ECU and EPM, check EPM supply line for short circuit to vehicle ground. Repair wiring if faulty. Disconnect plug from the EPM: check short circuit between EPM power supply input and EPM ground, and between EPM power supply input and vehicle ground. Replace EPM if faulty. Read from the configuration of the EPMs which supply line is to be checked! | EBS:线路故障(36385,0) | EBS:EPM error(36385,0) | 36385 | 0 | EBS:EPM3供电线短路到地 | EBS1_36385_0 | 3638500: |  | 432 |  | 3638500:Var_ui_ErrNo:=432;
433 | 143 | 33 |  |  | Voltage supply of EPM 4- Short circuit to ground (GND) | Erase fault memory. Check the wiring (including to check for chafing damage) and connectors between EBS ECU and EPM, check EPM supply line for short circuit to vehicle ground. Repair wiring if faulty. Disconnect plug from the EPM: check short circuit between EPM power supply input and EPM ground, and between EPM power supply input and vehicle ground. Replace EPM if faulty. Read from the configuration of the EPMs which supply line is to be checked! | EBS:线路故障(36641,0) | EBS:EPM error(36641,0) | 36641 | 0 | EBS:EPM4供电线短路到地 | EBS1_36641_0 | 3664100: |  | 433 |  | 3664100:Var_ui_ErrNo:=433;
434 | 144 | 33 |  |  | Voltage supply of EPM 5- Short circuit to ground (GND) | Erase fault memory. Check the wiring (including to check for chafing damage) and connectors between EBS ECU and EPM, check EPM supply line for short circuit to vehicle ground. Repair wiring if faulty. Disconnect plug from the EPM: check short circuit between EPM power supply input and EPM ground, and between EPM power supply input and vehicle ground. Replace EPM if faulty. Read from the configuration of the EPMs which supply line is to be checked! | EBS:线路故障(36897,0) | EBS:EPM error(36897,0) | 36897 | 0 | EBS:EPM5供电线短路到地 | EBS1_36897_0 | 3689700: |  | 434 |  | 3689700:Var_ui_ErrNo:=434;
435 | 145 | 33 |  |  | Voltage supply of EPM 6- Short circuit to ground (GND) | Erase fault memory. Check the wiring (including to check for chafing damage) and connectors between EBS ECU and EPM, check EPM supply line for short circuit to vehicle ground. Repair wiring if faulty. Disconnect plug from the EPM: check short circuit between EPM power supply input and EPM ground, and between EPM power supply input and vehicle ground. Replace EPM if faulty. Read from the configuration of the EPMs which supply line is to be checked! | EBS:线路故障(37153,0) | EBS:EPM error(37153,0) | 37153 | 0 | EBS:EPM6供电线短路到地 | EBS1_37153_0 | 3715300: |  | 435 |  | 3715300:Var_ui_ErrNo:=435;
436 | 140 | 34 |  |  | Voltage supply of EPM 1- Short circuit to ignition + | Erase fault memory. Check the wiring (including to check for chafing damage) and connectors between EBS ECU and EPM, check EPM supply line for short circuit to UZ (X1/13). Repair wiring if faulty. Read from the configuration of the EPMs which supply line is to be checked! | EBS:线路故障(35874,0) | EBS:EPM error(35874,0) | 35874 | 0 | EBS:EPM1供电线短路到钥匙电 | EBS1_35874_0 | 3587400: |  | 436 |  | 3587400:Var_ui_ErrNo:=436;
437 | 141 | 34 |  |  | Voltage supply of EPM 2- Short circuit to ignition + | Erase fault memory. Check the wiring (including to check for chafing damage) and connectors between EBS ECU and EPM, check EPM supply line for short circuit to UZ (X1/14). Repair wiring if faulty. Read from the configuration of the EPMs which supply lineto ignition ++ | EBS:线路故障(36130,0) | EBS:EPM error(36130,0) | 36130 | 0 | EBS:EPM2供电线短路到钥匙电 | EBS1_36130_0 | 3613000: |  | 437 |  | 3613000:Var_ui_ErrNo:=437;
438 | 142 | 34 |  |  | Voltage supply of EPM 3- Short circuit to ignition + | Erase fault memory. Check the wiring (including to check for chafing damage) and connectors between EBS ECU and EPM, check EPM supply line for short circuit to UZ (X1/15). Repair wiring if faulty. Read from the configuration of the EPMs which supply lineto ignition ++ | EBS:线路故障(36386,0) | EBS:EPM error(36386,0) | 36386 | 0 | EBS:EPM3供电线短路到钥匙电 | EBS1_36386_0 | 3638600: |  | 438 |  | 3638600:Var_ui_ErrNo:=438;
439 | 143 | 34 |  |  | Voltage supply of EPM 4- Short circuit to ignition + | Erase fault memory. Check the wiring (including to check for chafing damage) and connectors between EBS ECU and EPM, check EPM supply line for short circuit to UZ (X1/16). Repair wiring if faulty. Read from the configuration of the EPMs which supply lineto ignition ++ | EBS:线路故障(36642,0) | EBS:EPM error(36642,0) | 36642 | 0 | EBS:EPM4供电线短路到钥匙电 | EBS1_36642_0 | 3664200: |  | 439 |  | 3664200:Var_ui_ErrNo:=439;
440 | 144 | 34 |  |  | Voltage supply of EPM 5- Short circuit to ignition + | Erase fault memory. Check the wiring (including to check for chafing damage) and connectors between EBS ECU and EPM, check EPM supply line for short circuit to UZ (X1/17). Repair wiring if faulty. Read from the configuration of the EPMs which supply lineto ignition ++ | EBS:线路故障(36898,0) | EBS:EPM error(36898,0) | 36898 | 0 | EBS:EPM5供电线短路到钥匙电 | EBS1_36898_0 | 3689800: |  | 440 |  | 3689800:Var_ui_ErrNo:=440;
441 | 145 | 34 |  |  | Voltage supply of EPM 6- Short circuit to ignition + | Erase fault memory. Check the wiring (including to check for chafing damage) and connectors between EBS ECU and EPM, check EPM supply line for short circuit to UZ (X1/18). Repair wiring if faulty. Read from the configuration of the EPMs which supply lineto ignition ++ | EBS:线路故障(37154,0) | EBS:EPM error(37154,0) | 37154 | 0 | EBS:EPM6供电线短路到钥匙电 | EBS1_37154_0 | 3715400: |  | 441 |  | 3715400:Var_ui_ErrNo:=441;
442 | 140 | 35 |  |  | Voltage supply of EPM 1- Short circuit to other cables | Check the supply lines of the EPMs for short circuit to one another. Check connectors between EBS ECU and EPM. Read from the configuration of the EPMs which supply line is to be checked! | EBS:线路故障(35875,0) | EBS:EPM error(35875,0) | 35875 | 0 | EBS:EPM1供电线短路到其他线束 | EBS1_35875_0 | 3587500: |  | 442 |  | 3587500:Var_ui_ErrNo:=442;
443 | 141 | 35 |  |  | Voltage supply of EPM 2- Short circuit to other cables | Check the supply lines of the EPMs for short circuit to one another. Check connectors between EBS ECU and EPM. Read from the configuration of the EPMs which supply line is to be checked! | EBS:线路故障(36131,0) | EBS:EPM error(36131,0) | 36131 | 0 | EBS:EPM2供电线短路到其他线束 | EBS1_36131_0 | 3613100: |  | 443 |  | 3613100:Var_ui_ErrNo:=443;
444 | 142 | 35 |  |  | Voltage supply of EPM 3- Short circuit to other cables | Check the supply lines of the EPMs for short circuit to one another. Check connectors between EBS ECU and EPM. Read from the configuration of the EPMs which supply line is to be checked! | EBS:线路故障(36387,0) | EBS:EPM error(36387,0) | 36387 | 0 | EBS:EPM3供电线短路到其他线束 | EBS1_36387_0 | 3638700: |  | 444 |  | 3638700:Var_ui_ErrNo:=444;
445 | 143 | 35 |  |  | Voltage supply of EPM 4- Short circuit to other cables | Check the supply lines of the EPMs for short circuit to one another. Check connectors between EBS ECU and EPM. Read from the configuration of the EPMs which supply line is to be checked! | EBS:线路故障(36643,0) | EBS:EPM error(36643,0) | 36643 | 0 | EBS:EPM4供电线短路到其他线束 | EBS1_36643_0 | 3664300: |  | 445 |  | 3664300:Var_ui_ErrNo:=445;
446 | 144 | 35 |  |  | Voltage supply of EPM 5- Short circuit to other cables | Check the supply lines of the EPMs for short circuit to one another. Check connectors between EBS ECU and EPM. Read from the configuration of the EPMs which supply line is to be checked! | EBS:线路故障(36899,0) | EBS:EPM error(36899,0) | 36899 | 0 | EBS:EPM5供电线短路到其他线束 | EBS1_36899_0 | 3689900: |  | 446 |  | 3689900:Var_ui_ErrNo:=446;
447 | 145 | 35 |  |  | Voltage supply of EPM 6- Short circuit to other cables | Check the supply lines of the EPMs for short circuit to one another. Check connectors between EBS ECU and EPM. Read from the configuration of the EPMs which supply line is to be checked! | EBS:线路故障(37155,0) | EBS:EPM error(37155,0) | 37155 | 0 | EBS:EPM6供电线短路到其他线束 | EBS1_37155_0 | 3715500: |  | 447 |  | 3715500:Var_ui_ErrNo:=447;
448 | 140 | 45 |  |  | Voltage supply of EPM 1- Internal error | Erase fault memory. Check the wiring (including to check for chafing damage), check EPM supply line for short circuit to vehicle ground. Repair wiring if faulty. Disconnect plug from the EPM: check short circuit between EPM power supply input and EPM ground, and between EPM power supply input and vehicle ground. Replace EPM if faulty. Read from the configuration of the EPMs which supply line is to be checked! Replace EPM if necessary | EBS:线路或EPM故障(35885,0) | EBS:EPM error(35885,0) | 35885 | 0 | EBS:EPM1供电内部错误 | EBS1_35885_0 | 3588500: |  | 448 |  | 3588500:Var_ui_ErrNo:=448;
449 | 141 | 45 |  |  | Voltage supply of EPM 2- Internal error | Erase fault memory. Check the wiring (including to check for chafing damage), check EPM supply line for short circuit to vehicle ground. Repair wiring if faulty. Disconnect plug from the EPM: check short circuit between EPM power supply input and EPM ground, and between EPM power supply input and vehicle ground. Replace EPM if faulty. Read from the configuration of the EPMs which supply line is to be checked! Replace EPM if necessary | EBS:线路或EPM故障(36141,0) | EBS:EPM error(36141,0) | 36141 | 0 | EBS:EPM2供电内部错误 | EBS1_36141_0 | 3614100: |  | 449 |  | 3614100:Var_ui_ErrNo:=449;
450 | 142 | 45 |  |  | Voltage supply of EPM 3- Internal error | Erase fault memory. Check the wiring (including to check for chafing damage), check EPM supply line for short circuit to vehicle ground. Repair wiring if faulty. Disconnect plug from the EPM: check short circuit between EPM power supply input and EPM ground, and between EPM power supply input and vehicle ground. Replace EPM if faulty. Read from the configuration of the EPMs which supply line is to be checked! Replace EPM if necessary | EBS:线路或EPM故障(36397,0) | EBS:EPM error(36397,0) | 36397 | 0 | EBS:EPM3供电内部错误 | EBS1_36397_0 | 3639700: |  | 450 |  | 3639700:Var_ui_ErrNo:=450;
451 | 143 | 45 |  |  | Voltage supply of EPM 4- Internal error | Erase fault memory. Check the wiring (including to check for chafing damage), check EPM supply line for short circuit to vehicle ground. Repair wiring if faulty. Disconnect plug from the EPM: check short circuit between EPM power supply input and EPM ground, and between EPM power supply input and vehicle ground. Replace EPM if faulty. Read from the configuration of the EPMs which supply line is to be checked! Replace EPM if necessary | EBS:线路或EPM故障(36653,0) | EBS:EPM error(36653,0) | 36653 | 0 | EBS:EPM4供电内部错误 | EBS1_36653_0 | 3665300: |  | 451 |  | 3665300:Var_ui_ErrNo:=451;
452 | 144 | 45 |  |  | Voltage supply of EPM 5- Internal error | Erase fault memory. Check the wiring (including to check for chafing damage), check EPM supply line for short circuit to vehicle ground. Repair wiring if faulty. Disconnect plug from the EPM: check short circuit between EPM power supply input and EPM ground, and between EPM power supply input and vehicle ground. Replace EPM if faulty. Read from the configuration of the EPMs which supply line is to be checked! Replace EPM if necessary | EBS:线路或EPM故障(36909,0) | EBS:EPM error(36909,0) | 36909 | 0 | EBS:EPM5供电内部错误 | EBS1_36909_0 | 3690900: |  | 452 |  | 3690900:Var_ui_ErrNo:=452;
453 | 145 | 45 |  |  | Voltage supply of EPM 6- Internal error | Erase fault memory. Check the wiring (including to check for chafing damage), check EPM supply line for short circuit to vehicle ground. Repair wiring if faulty. Disconnect plug from the EPM: check short circuit between EPM power supply input and EPM ground, and between EPM power supply input and vehicle ground. Replace EPM if faulty. Read from the configuration of the EPMs which supply line is to be checked! Replace EPM if necessary | EBS:线路或EPM故障(37165,0) | EBS:EPM error(37165,0) | 37165 | 0 | EBS:EPM6供电内部错误 | EBS1_37165_0 | 3716500: |  | 453 |  | 3716500:Var_ui_ErrNo:=453;
454 | 140 | 206 |  |  | Voltage supply of EPM 1- Current too high | Check wiring and connectors between EBS ECU and EPM for a short circuit, the diodes in the generator and the quality of the supply voltage. Download the updated software into the ECU. Change the EPM or the ECU if necessary. | EBS:EBS故障(36046,0) | EBS:EBSerror(36046,0) | 36046 | 0 | EBS:EPM1供电电流过大 | EBS1_36046_0 | 3604600: |  | 454 |  | 3604600:Var_ui_ErrNo:=454;
455 | 141 | 206 |  |  | Voltage supply of EPM 2- Current too high | Check wiring and connectors between EBS ECU and EPM for a short circuit, the diodes in the generator and the quality of the supply voltage. Download the updated software into the ECU. Change the EPM or the ECU if necessary. | EBS:EBS故障(36302,0) | EBS:EBSerror(36302,0) | 36302 | 0 | EBS:EPM2供电电流过大 | EBS1_36302_0 | 3630200: |  | 455 |  | 3630200:Var_ui_ErrNo:=455;
456 | 142 | 206 |  |  | Voltage supply of EPM 3- Current too high | Check wiring and connectors between EBS ECU and EPM for a short circuit, the diodes in the generator and the quality of the supply voltage. Download the updated software into the ECU. Change the EPM or the ECU if necessary. | EBS:EBS故障(36558,0) | EBS:EBSerror(36558,0) | 36558 | 0 | EBS:EPM3供电电流过大 | EBS1_36558_0 | 3655800: |  | 456 |  | 3655800:Var_ui_ErrNo:=456;
457 | 143 | 206 |  |  | Voltage supply of EPM 4- Current too high | Check wiring and connectors between EBS ECU and EPM for a short circuit, the diodes in the generator and the quality of the supply voltage. Download the updated software into the ECU. Change the EPM or the ECU if necessary. | EBS:EBS故障(36814,0) | EBS:EBSerror(36814,0) | 36814 | 0 | EBS:EPM4供电电流过大 | EBS1_36814_0 | 3681400: |  | 457 |  | 3681400:Var_ui_ErrNo:=457;
458 | 144 | 206 |  |  | Voltage supply of EPM 5- Current too high | Check wiring and connectors between EBS ECU and EPM for a short circuit, the diodes in the generator and the quality of the supply voltage. Download the updated software into the ECU. Change the EPM or the ECU if necessary. | EBS:EBS故障(37070,0) | EBS:EBSerror(37070,0) | 37070 | 0 | EBS:EPM5供电电流过大 | EBS1_37070_0 | 3707000: |  | 458 |  | 3707000:Var_ui_ErrNo:=458;
459 | 145 | 206 |  |  | Voltage supply of EPM 6- Current too high | Check wiring and connectors between EBS ECU and EPM for a short circuit, the diodes in the generator and the quality of the supply voltage. Download the updated software into the ECU. Change the EPM or the ECU if necessary. | EBS:EBS故障(37326,0) | EBS:EBSerror(37326,0) | 37326 | 0 | EBS:EPM6供电电流过大 | EBS1_37326_0 | 3732600: |  | 459 |  | 3732600:Var_ui_ErrNo:=459;
460 | 150 | 10 |  |  | Brake CAN to EPM 1- Communication interruption (Bus-off) | Check the wiring and the connectors (UB, CAN-H, CAN-L, Ground) to the corresponding EPM (including to check for chafing damage). Repair wiring if faulty. Check the plug at the central ECU and at the EPMs. If all connections are OK, then erase fault memory. Check if DTC disappears by disconnecting the corresponding EPM (to locate internal errors, timeout DTC should appear instead if EPM was faulty). If the error is reported again, and electro-magnetic disturbance can be excluded, then the EPM is to be replaced. If fault is reported from all EPMs, replace EBS ECU. | EBS:CAN通讯故障(38410,0) | EBS:CAN bus off(38410,0) | 38410 | 0 | EBS:EPM1与EBS ECU CAN通信中断（总线关闭） | EBS1_38410_0 | 3841000: |  | 460 |  | 3841000:Var_ui_ErrNo:=460;
461 | 151 | 10 |  |  | Brake CAN to EPM 2- Communication interruption (Bus-off) | Check the wiring and the connectors (UB, CAN-H, CAN-L, Ground) to the corresponding EPM (including to check for chafing damage). Repair wiring if faulty. Check the plug at the central ECU and at the EPMs. If all connections are OK, then erase fault memory. Check if DTC disappears by disconnecting the corresponding EPM (to locate internal errors, timeout DTC should appear instead if EPM was faulty). If the error is reported again, and electro-magnetic disturbance can be excluded, then the EPM is to be replaced. If fault is reported from all EPMs, replace EBS ECU. | EBS:CAN通讯故障(38666,0) | EBS:CAN bus off(38666,0) | 38666 | 0 | EBS:EPM2与EBS ECU CAN通信中断（总线关闭） | EBS1_38666_0 | 3866600: |  | 461 |  | 3866600:Var_ui_ErrNo:=461;
462 | 152 | 10 |  |  | Brake CAN to EPM 3- Communication interruption (Bus-off) | Check the wiring and the connectors (UB, CAN-H, CAN-L, Ground) to the corresponding EPM (including to check for chafing damage). Repair wiring if faulty. Check the plug at the central ECU and at the EPMs. If all connections are OK, then erase fault memory. Check if DTC disappears by disconnecting the corresponding EPM (to locate internal errors, timeout DTC should appear instead if EPM was faulty). If the error is reported again, and electro-magnetic disturbance can be excluded, then the EPM is to be replaced. If fault is reported from all EPMs, replace EBS ECU. | EBS:CAN通讯故障(38922,0) | EBS:CAN bus off(38922,0) | 38922 | 0 | EBS:EPM3与EBS ECU CAN通信中断（总线关闭） | EBS1_38922_0 | 3892200: |  | 462 |  | 3892200:Var_ui_ErrNo:=462;
463 | 153 | 10 |  |  | Brake CAN to EPM 4- Communication interruption (Bus-off) | Check the wiring and the connectors (UB, CAN-H, CAN-L, Ground) to the corresponding EPM (including to check for chafing damage). Repair wiring if faulty. Check the plug at the central ECU and at the EPMs. If all connections are OK, then erase fault memory. Check if DTC disappears by disconnecting the corresponding EPM (to locate internal errors, timeout DTC should appear instead if EPM was faulty). If the error is reported again, and electro-magnetic disturbance can be excluded, then the EPM is to be replaced. If fault is reported from all EPMs, replace EBS ECU. | EBS:CAN通讯故障(39178,0) | EBS:CAN bus off(39178,0) | 39178 | 0 | EBS:EPM4与EBS ECU CAN通信中断（总线关闭） | EBS1_39178_0 | 3917800: |  | 463 |  | 3917800:Var_ui_ErrNo:=463;
464 | 154 | 10 |  |  | Brake CAN to EPM 5- Communication interruption (Bus-off) | Check the wiring and the connectors (UB, CAN-H, CAN-L, Ground) to the corresponding EPM (including to check for chafing damage). Repair wiring if faulty. Check the plug at the central ECU and at the EPMs. If all connections are OK, then erase fault memory. Check if DTC disappears by disconnecting the corresponding EPM (to locate internal errors, timeout DTC should appear instead if EPM was faulty). If the error is reported again, and electro-magnetic disturbance can be excluded, then the EPM is to be replaced. If fault is reported from all EPMs, replace EBS ECU. | EBS:CAN通讯故障(39434,0) | EBS:CAN bus off(39434,0) | 39434 | 0 | EBS:EPM5与EBS ECU CAN通信中断（总线关闭） | EBS1_39434_0 | 3943400: |  | 464 |  | 3943400:Var_ui_ErrNo:=464;
465 | 155 | 10 |  |  | Brake CAN to EPM 6- Communication interruption (Bus-off) | Check the wiring and the connectors (UB, CAN-H, CAN-L, Ground) to the corresponding EPM (including to check for chafing damage). Repair wiring if faulty. Check the plug at the central ECU and at the EPMs. If all connections are OK, then erase fault memory. Check if DTC disappears by disconnecting the corresponding EPM (to locate internal errors, timeout DTC should appear instead if EPM was faulty). If the error is reported again, and electro-magnetic disturbance can be excluded, then the EPM is to be replaced. If fault is reported from all EPMs, replace EBS ECU. | EBS:CAN通讯故障(39690,0) | EBS:CAN bus off(39690,0) | 39690 | 0 | EBS:EPM6与EBS ECU CAN通信中断（总线关闭） | EBS1_39690_0 | 3969000: |  | 465 |  | 3969000:Var_ui_ErrNo:=465;
466 | 150 | 11 |  |  | Brake CAN to EPM 1- Communication interruption (Timeout) | Check the wiring and the connectors (UB, CAN-H, CAN-L, Ground) to the corresponding EPM (including to check for chafing damage). Repair wiring if faulty. If all connections are OK, then erase fault memory. If the error is reported again, and electro-magnetic disturbance can be excluded, then the EPM is to be replaced. If fault is reported from all EPMs, replace EBS ECU. | EBS:CAN通讯故障(38411,0) | EBS:CAN bus off(38411,0) | 38411 | 0 | EBS:EPM1与EBS ECU CAN通信中断（超时） | EBS1_38411_0 | 3841100: |  | 466 |  | 3841100:Var_ui_ErrNo:=466;
467 | 151 | 11 |  |  | Brake CAN to EPM 2- Communication interruption (Timeout) | Check the wiring and the connectors (UB, CAN-H, CAN-L, Ground) to the corresponding EPM (including to check for chafing damage). Repair wiring if faulty. If all connections are OK, then erase fault memory. If the error is reported again, and electro-magnetic disturbance can be excluded, then the EPM is to be replaced. If fault is reported from all EPMs, replace EBS ECU. | EBS:CAN通讯故障(38667,0) | EBS:CAN bus off(38667,0) | 38667 | 0 | EBS:EPM2与EBS ECU CAN通信中断（超时） | EBS1_38667_0 | 3866700: |  | 467 |  | 3866700:Var_ui_ErrNo:=467;
468 | 152 | 11 |  |  | Brake CAN to EPM 3- Communication interruption (Timeout) | Check the wiring and the connectors (UB, CAN-H, CAN-L, Ground) to the corresponding EPM (including to check for chafing damage). Repair wiring if faulty. If all connections are OK, then erase fault memory. If the error is reported again, and electro-magnetic disturbance can be excluded, then the EPM is to be replaced. If fault is reported from all EPMs, replace EBS ECU. | EBS:CAN通讯故障(38923,0) | EBS:CAN bus off(38923,0) | 38923 | 0 | EBS:EPM3与EBS ECU CAN通信中断（超时） | EBS1_38923_0 | 3892300: |  | 468 |  | 3892300:Var_ui_ErrNo:=468;
469 | 153 | 11 |  |  | Brake CAN to EPM 4- Communication interruption (Timeout) | Check the wiring and the connectors (UB, CAN-H, CAN-L, Ground) to the corresponding EPM (including to check for chafing damage). Repair wiring if faulty. If all connections are OK, then erase fault memory. If the error is reported again, and electro-magnetic disturbance can be excluded, then the EPM is to be replaced. If fault is reported from all EPMs, replace EBS ECU. | EBS:CAN通讯故障(39179,0) | EBS:CAN bus off(39179,0) | 39179 | 0 | EBS:EPM4与EBS ECU CAN通信中断（超时） | EBS1_39179_0 | 3917900: |  | 469 |  | 3917900:Var_ui_ErrNo:=469;
470 | 154 | 11 |  |  | Brake CAN to EPM 5- Communication interruption (Timeout) | Check the wiring and the connectors (UB, CAN-H, CAN-L, Ground) to the corresponding EPM (including to check for chafing damage). Repair wiring if faulty. If all connections are OK, then erase fault memory. If the error is reported again, and electro-magnetic disturbance can be excluded, then the EPM is to be replaced. If fault is reported from all EPMs, replace EBS ECU. | EBS:CAN通讯故障(39435,0) | EBS:CAN bus off(39435,0) | 39435 | 0 | EBS:EPM5与EBS ECU CAN通信中断（超时） | EBS1_39435_0 | 3943500: |  | 470 |  | 3943500:Var_ui_ErrNo:=470;
471 | 155 | 11 |  |  | Brake CAN to EPM 6- Communication interruption (Timeout) | Check the wiring and the connectors (UB, CAN-H, CAN-L, Ground) to the corresponding EPM (including to check for chafing damage). Repair wiring if faulty. If all connections are OK, then erase fault memory. If the error is reported again, and electro-magnetic disturbance can be excluded, then the EPM is to be replaced. If fault is reported from all EPMs, replace EBS ECU. | EBS:CAN通讯故障(39691,0) | EBS:CAN bus off(39691,0) | 39691 | 0 | EBS:EPM6与EBS ECU CAN通信中断（超时） | EBS1_39691_0 | 3969100: |  | 471 |  | 3969100:Var_ui_ErrNo:=471;
472 | 150 | 13 |  |  | Brake CAN to EPM 1- Communication is not running | If the same DTC occurs with all EPMs, replace EBS ECU. Check the wiring between EBS ECU and EPM for a short circuit. Replace EPM if necessary. | EBS:CAN通讯故障(38413,0) | EBS:CAN bus off(38413,0) | 38413 | 0 | EBS:EPM1与EBS ECU CAN通信未运行 | EBS1_38413_0 | 3841300: |  | 472 |  | 3841300:Var_ui_ErrNo:=472;
473 | 151 | 13 |  |  | Brake CAN to EPM 2- Communication is not running | If the same DTC occurs with all EPMs, replace EBS ECU. Check the wiring between EBS ECU and EPM for a short circuit. Replace EPM if necessary. | EBS:CAN通讯故障(38669,0) | EBS:CAN bus off(38669,0) | 38669 | 0 | EBS:EPM2与EBS ECU CAN通信未运行 | EBS1_38669_0 | 3866900: |  | 473 |  | 3866900:Var_ui_ErrNo:=473;
474 | 152 | 13 |  |  | Brake CAN to EPM 3- Communication is not running | If the same DTC occurs with all EPMs, replace EBS ECU. Check the wiring between EBS ECU and EPM for a short circuit. Replace EPM if necessary. | EBS:CAN通讯故障(38925,0) | EBS:CAN bus off(38925,0) | 38925 | 0 | EBS:EPM3与EBS ECU CAN通信未运行 | EBS1_38925_0 | 3892500: |  | 474 |  | 3892500:Var_ui_ErrNo:=474;
475 | 153 | 13 |  |  | Brake CAN to EPM 4- Communication is not running | If the same DTC occurs with all EPMs, replace EBS ECU. Check the wiring between EBS ECU and EPM for a short circuit. Replace EPM if necessary. | EBS:CAN通讯故障(39181,0) | EBS:CAN bus off(39181,0) | 39181 | 0 | EBS:EPM4与EBS ECU CAN通信未运行 | EBS1_39181_0 | 3918100: |  | 475 |  | 3918100:Var_ui_ErrNo:=475;
476 | 154 | 13 |  |  | Brake CAN to EPM 5- Communication is not running | If the same DTC occurs with all EPMs, replace EBS ECU. Check the wiring between EBS ECU and EPM for a short circuit. Replace EPM if necessary. | EBS:CAN通讯故障(39437,0) | EBS:CAN bus off(39437,0) | 39437 | 0 | EBS:EPM5与EBS ECU CAN通信未运行 | EBS1_39437_0 | 3943700: |  | 476 |  | 3943700:Var_ui_ErrNo:=476;
477 | 155 | 13 |  |  | Brake CAN to EPM 6- Communication is not running | If the same DTC occurs with all EPMs, replace EBS ECU. Check the wiring between EBS ECU and EPM for a short circuit. Replace EPM if necessary. | EBS:CAN通讯故障(39693,0) | EBS:CAN bus off(39693,0) | 39693 | 0 | EBS:EPM6与EBS ECU CAN通信未运行 | EBS1_39693_0 | 3969300: |  | 477 |  | 3969300:Var_ui_ErrNo:=477;
478 | 150 | 14 |  |  | Brake CAN to EPM 1- Temporary communication interruption | Check the wiring and the connectors (UB, CAN-H, CAN-L, Ground) to the corresponding EPM (including to check for chafing damage). Repair wiring if faulty. If all connections are OK, then erase fault memory. If the error is reported again, and electro-magnetic disturbance can be excluded, then the EPM is to be replaced. If fault is reported from all EPMs, replace EBS ECU. | EBS:CAN通讯故障(38414,0) | EBS:CAN bus off(38414,0) | 38414 | 0 | EBS:EPM1与EBS ECU CAN通信暂时中断 | EBS1_38414_0 | 3841400: |  | 478 |  | 3841400:Var_ui_ErrNo:=478;
479 | 151 | 14 |  |  | Brake CAN to EPM 2- Temporary communication interruption | Check the wiring and the connectors (UB, CAN-H, CAN-L, Ground) to the corresponding EPM (including to check for chafing damage). Repair wiring if faulty. If all connections are OK, then erase fault memory. If the error is reported again, and electro-magnetic disturbance can be excluded, then the EPM is to be replaced. If fault is reported from all EPMs, replace EBS ECU. | EBS:CAN通讯故障(38670,0) | EBS:CAN bus off(38670,0) | 38670 | 0 | EBS:EPM2与EBS ECU CAN通信暂时中断 | EBS1_38670_0 | 3867000: |  | 479 |  | 3867000:Var_ui_ErrNo:=479;
480 | 152 | 14 |  |  | Brake CAN to EPM 3- Temporary communication interruption | Check the wiring and the connectors (UB, CAN-H, CAN-L, Ground) to the corresponding EPM (including to check for chafing damage). Repair wiring if faulty. If all connections are OK, then erase fault memory. If the error is reported again, and electro-magnetic disturbance can be excluded, then the EPM is to be replaced. If fault is reported from all EPMs, replace EBS ECU. | EBS:CAN通讯故障(38926,0) | EBS:CAN bus off(38926,0) | 38926 | 0 | EBS:EPM3与EBS ECU CAN通信暂时中断 | EBS1_38926_0 | 3892600: |  | 480 |  | 3892600:Var_ui_ErrNo:=480;
481 | 153 | 14 |  |  | Brake CAN to EPM 4- Temporary communication interruption | Check the wiring and the connectors (UB, CAN-H, CAN-L, Ground) to the corresponding EPM (including to check for chafing damage). Repair wiring if faulty. If all connections are OK, then erase fault memory. If the error is reported again, and electro-magnetic disturbance can be excluded, then the EPM is to be replaced. If fault is reported from all EPMs, replace EBS ECU. | EBS:CAN通讯故障(39182,0) | EBS:CAN bus off(39182,0) | 39182 | 0 | EBS:EPM4与EBS ECU CAN通信暂时中断 | EBS1_39182_0 | 3918200: |  | 481 |  | 3918200:Var_ui_ErrNo:=481;
482 | 154 | 14 |  |  | Brake CAN to EPM 5- Temporary communication interruption | Check the wiring and the connectors (UB, CAN-H, CAN-L, Ground) to the corresponding EPM (including to check for chafing damage). Repair wiring if faulty. If all connections are OK, then erase fault memory. If the error is reported again, and electro-magnetic disturbance can be excluded, then the EPM is to be replaced. If fault is reported from all EPMs, replace EBS ECU. | EBS:CAN通讯故障(39438,0) | EBS:CAN bus off(39438,0) | 39438 | 0 | EBS:EPM5与EBS ECU CAN通信暂时中断 | EBS1_39438_0 | 3943800: |  | 482 |  | 3943800:Var_ui_ErrNo:=482;
483 | 155 | 14 |  |  | Brake CAN to EPM 6- Temporary communication interruption | Check the wiring and the connectors (UB, CAN-H, CAN-L, Ground) to the corresponding EPM (including to check for chafing damage). Repair wiring if faulty. If all connections are OK, then erase fault memory. If the error is reported again, and electro-magnetic disturbance can be excluded, then the EPM is to be replaced. If fault is reported from all EPMs, replace EBS ECU. | EBS:CAN通讯故障(39694,0) | EBS:CAN bus off(39694,0) | 39694 | 0 | EBS:EPM6与EBS ECU CAN通信暂时中断 | EBS1_39694_0 | 3969400: |  | 483 |  | 3969400:Var_ui_ErrNo:=483;
484 | 150 | 170 |  |  | Brake CAN to EPM 1- Communication with EBS ECU insufficient (message timeout) | Check the wiring and the connectors (UB, CAN-H, CAN-L, Ground) to the corresponding EPM (including to check for chafing damage). Repair wiring if faulty If all connections are OK, then erase fault memory. If the error is reported again, the EPM is to be replaced. If fault is reported from all EPMs, replace EBS ECU. | EBS:CAN通讯故障(38570,0) | EBS:CAN bus off(38570,0) | 38570 | 0 | EBS:EPM1与 EBS ECU 的通信不足 (报文超时) | EBS1_38570_0 | 3857000: |  | 484 |  | 3857000:Var_ui_ErrNo:=484;
485 | 150 | 171 |  |  | Brake CAN to EPM 1- Communication with EBS ECU insufficient (message timeout) | Check the wiring and the connectors (UB, CAN-H, CAN-L, Ground) to the corresponding EPM (including to check for chafing damage). Repair wiring if faulty If all connections are OK, then erase fault memory. If the error is reported again, the EPM is to be replaced. If fault is reported from all EPMs, replace EBS ECU. | EBS:CAN通讯故障(38571,0) | EBS:CAN bus off(38571,0) | 38571 | 0 | EBS:EPM1与 EBS ECU 的通信不足 (报文超时) | EBS1_38571_0 | 3857100: |  | 485 |  | 3857100:Var_ui_ErrNo:=485;
486 | 150 | 172 |  |  | Brake CAN to EPM 1- Communication with EBS ECU insufficient (message timeout) | Check the wiring and the connectors (UB, CAN-H, CAN-L, Ground) to the corresponding EPM (including to check for chafing damage). Repair wiring if faulty If all connections are OK, then erase fault memory. If the error is reported again, the EPM is to be replaced. If fault is reported from all EPMs, replace EBS ECU. | EBS:CAN通讯故障(38572,0) | EBS:CAN bus off(38572,0) | 38572 | 0 | EBS:EPM1与 EBS ECU 的通信不足 (报文超时) | EBS1_38572_0 | 3857200: |  | 486 |  | 3857200:Var_ui_ErrNo:=486;
487 | 150 | 173 |  |  | Brake CAN to EPM 1- Communication with EBS ECU insufficient (message timeout) | Check the wiring and the connectors (UB, CAN-H, CAN-L, Ground) to the corresponding EPM (including to check for chafing damage). Repair wiring if faulty If all connections are OK, then erase fault memory. If the error is reported again, the EPM is to be replaced. If fault is reported from all EPMs, replace EBS ECU. | EBS:CAN通讯故障(38573,0) | EBS:CAN bus off(38573,0) | 38573 | 0 | EBS:EPM1与 EBS ECU 的通信不足 (报文超时) | EBS1_38573_0 | 3857300: |  | 487 |  | 3857300:Var_ui_ErrNo:=487;
488 | 150 | 174 |  |  | Brake CAN to EPM 1- Communication with EBS ECU insufficient (message timeout) | Check the wiring and the connectors (UB, CAN-H, CAN-L, Ground) to the corresponding EPM (including to check for chafing damage). Repair wiring if faulty If all connections are OK, then erase fault memory. If the error is reported again, the EPM is to be replaced. If fault is reported from all EPMs, replace EBS ECU. | EBS:CAN通讯故障(38574,0) | EBS:CAN bus off(38574,0) | 38574 | 0 | EBS:EPM1与 EBS ECU 的通信不足 (报文超时) | EBS1_38574_0 | 3857400: |  | 488 |  | 3857400:Var_ui_ErrNo:=488;
489 | 150 | 175 |  |  | Brake CAN to EPM 1- Communication with EBS ECU insufficient (message timeout) | Check the wiring and the connectors (UB, CAN-H, CAN-L, Ground) to the corresponding EPM (including to check for chafing damage). Repair wiring if faulty If all connections are OK, then erase fault memory. If the error is reported again, the EPM is to be replaced. If fault is reported from all EPMs, replace EBS ECU. | EBS:CAN通讯故障(38575,0) | EBS:CAN bus off(38575,0) | 38575 | 0 | EBS:EPM1与 EBS ECU 的通信不足 (报文超时) | EBS1_38575_0 | 3857500: |  | 489 |  | 3857500:Var_ui_ErrNo:=489;
490 | 150 | 176 |  |  | Brake CAN to EPM 1- Communication with EBS ECU insufficient (message timeout) | Check the wiring and the connectors (UB, CAN-H, CAN-L, Ground) to the corresponding EPM (including to check for chafing damage). Repair wiring if faulty If all connections are OK, then erase fault memory. If the error is reported again, the EPM is to be replaced. If fault is reported from all EPMs, replace EBS ECU. | EBS:CAN通讯故障(38576,0) | EBS:CAN bus off(38576,0) | 38576 | 0 | EBS:EPM1与 EBS ECU 的通信不足 (报文超时) | EBS1_38576_0 | 3857600: |  | 490 |  | 3857600:Var_ui_ErrNo:=490;
491 | 150 | 177 |  |  | Brake CAN to EPM 1- Communication with EBS ECU insufficient (message timeout) | Check the wiring and the connectors (UB, CAN-H, CAN-L, Ground) to the corresponding EPM (including to check for chafing damage). Repair wiring if faulty If all connections are OK, then erase fault memory. If the error is reported again, the EPM is to be replaced. If fault is reported from all EPMs, replace EBS ECU. | EBS:CAN通讯故障(38577,0) | EBS:CAN bus off(38577,0) | 38577 | 0 | EBS:EPM1与 EBS ECU 的通信不足 (报文超时) | EBS1_38577_0 | 3857700: |  | 491 |  | 3857700:Var_ui_ErrNo:=491;
492 | 151 | 170 |  |  | Brake CAN to EPM 2- Communication with EBS ECU insufficient (message timeout) | Check the wiring and the connectors (UB, CAN-H, CAN-L, Ground) to the corresponding EPM (including to check for chafing damage). Repair wiring if faulty If all connections are OK, then erase fault memory. If the error is reported again, the EPM is to be replaced. If fault is reported from all EPMs, replace EBS ECU. | EBS:CAN通讯故障(38826,0) | EBS:CAN bus off(38826,0) | 38826 | 0 | EBS:EPM2与 EBS ECU 的通信不足 (报文超时) | EBS1_38826_0 | 3882600: |  | 492 |  | 3882600:Var_ui_ErrNo:=492;
493 | 151 | 171 |  |  | Brake CAN to EPM 2- Communication with EBS ECU insufficient (message timeout) | Check the wiring and the connectors (UB, CAN-H, CAN-L, Ground) to the corresponding EPM (including to check for chafing damage). Repair wiring if faulty If all connections are OK, then erase fault memory. If the error is reported again, the EPM is to be replaced. If fault is reported from all EPMs, replace EBS ECU. | EBS:CAN通讯故障(38827,0) | EBS:CAN bus off(38827,0) | 38827 | 0 | EBS:EPM2与 EBS ECU 的通信不足 (报文超时) | EBS1_38827_0 | 3882700: |  | 493 |  | 3882700:Var_ui_ErrNo:=493;
494 | 151 | 172 |  |  | Brake CAN to EPM 2- Communication with EBS ECU insufficient (message timeout) | Check the wiring and the connectors (UB, CAN-H, CAN-L, Ground) to the corresponding EPM (including to check for chafing damage). Repair wiring if faulty If all connections are OK, then erase fault memory. If the error is reported again, the EPM is to be replaced. If fault is reported from all EPMs, replace EBS ECU. | EBS:CAN通讯故障(38828,0) | EBS:CAN bus off(38828,0) | 38828 | 0 | EBS:EPM2与 EBS ECU 的通信不足 (报文超时) | EBS1_38828_0 | 3882800: |  | 494 |  | 3882800:Var_ui_ErrNo:=494;
495 | 151 | 173 |  |  | Brake CAN to EPM 2- Communication with EBS ECU insufficient (message timeout) | Check the wiring and the connectors (UB, CAN-H, CAN-L, Ground) to the corresponding EPM (including to check for chafing damage). Repair wiring if faulty If all connections are OK, then erase fault memory. If the error is reported again, the EPM is to be replaced. If fault is reported from all EPMs, replace EBS ECU. | EBS:CAN通讯故障(38829,0) | EBS:CAN bus off(38829,0) | 38829 | 0 | EBS:EPM2与 EBS ECU 的通信不足 (报文超时) | EBS1_38829_0 | 3882900: |  | 495 |  | 3882900:Var_ui_ErrNo:=495;
496 | 151 | 174 |  |  | Brake CAN to EPM 2- Communication with EBS ECU insufficient (message timeout) | Check the wiring and the connectors (UB, CAN-H, CAN-L, Ground) to the corresponding EPM (including to check for chafing damage). Repair wiring if faulty If all connections are OK, then erase fault memory. If the error is reported again, the EPM is to be replaced. If fault is reported from all EPMs, replace EBS ECU. | EBS:CAN通讯故障(38830,0) | EBS:CAN bus off(38830,0) | 38830 | 0 | EBS:EPM2与 EBS ECU 的通信不足 (报文超时) | EBS1_38830_0 | 3883000: |  | 496 |  | 3883000:Var_ui_ErrNo:=496;
497 | 151 | 175 |  |  | Brake CAN to EPM 2- Communication with EBS ECU insufficient (message timeout) | Check the wiring and the connectors (UB, CAN-H, CAN-L, Ground) to the corresponding EPM (including to check for chafing damage). Repair wiring if faulty If all connections are OK, then erase fault memory. If the error is reported again, the EPM is to be replaced. If fault is reported from all EPMs, replace EBS ECU. | EBS:CAN通讯故障(38831,0) | EBS:CAN bus off(38831,0) | 38831 | 0 | EBS:EPM2与 EBS ECU 的通信不足 (报文超时) | EBS1_38831_0 | 3883100: |  | 497 |  | 3883100:Var_ui_ErrNo:=497;
498 | 151 | 176 |  |  | Brake CAN to EPM 2- Communication with EBS ECU insufficient (message timeout) | Check the wiring and the connectors (UB, CAN-H, CAN-L, Ground) to the corresponding EPM (including to check for chafing damage). Repair wiring if faulty If all connections are OK, then erase fault memory. If the error is reported again, the EPM is to be replaced. If fault is reported from all EPMs, replace EBS ECU. | EBS:CAN通讯故障(38832,0) | EBS:CAN bus off(38832,0) | 38832 | 0 | EBS:EPM2与 EBS ECU 的通信不足 (报文超时) | EBS1_38832_0 | 3883200: |  | 498 |  | 3883200:Var_ui_ErrNo:=498;
499 | 151 | 177 |  |  | Brake CAN to EPM 2- Communication with EBS ECU insufficient (message timeout) | Check the wiring and the connectors (UB, CAN-H, CAN-L, Ground) to the corresponding EPM (including to check for chafing damage). Repair wiring if faulty If all connections are OK, then erase fault memory. If the error is reported again, the EPM is to be replaced. If fault is reported from all EPMs, replace EBS ECU. | EBS:CAN通讯故障(38833,0) | EBS:CAN bus off(38833,0) | 38833 | 0 | EBS:EPM2与 EBS ECU 的通信不足 (报文超时) | EBS1_38833_0 | 3883300: |  | 499 |  | 3883300:Var_ui_ErrNo:=499;
500 | 152 | 170 |  |  | Brake CAN to EPM 3- Communication with EBS ECU insufficient (message timeout) | Check the wiring and the connectors (UB, CAN-H, CAN-L, Ground) to the corresponding EPM (including to check for chafing damage). Repair wiring if faulty If all connections are OK, then erase fault memory. If the error is reported again, the EPM is to be replaced. If fault is reported from all EPMs, replace EBS ECU. | EBS:CAN通讯故障(39082,0) | EBS:CAN bus off(39082,0) | 39082 | 0 | EBS:EPM3与 EBS ECU 的通信不足 (报文超时) | EBS1_39082_0 | 3908200: |  | 500 |  | 3908200:Var_ui_ErrNo:=500;
501 | 152 | 171 |  |  | Brake CAN to EPM 3- Communication with EBS ECU insufficient (message timeout) | Check the wiring and the connectors (UB, CAN-H, CAN-L, Ground) to the corresponding EPM (including to check for chafing damage). Repair wiring if faulty If all connections are OK, then erase fault memory. If the error is reported again, the EPM is to be replaced. If fault is reported from all EPMs, replace EBS ECU. | EBS:CAN通讯故障(39083,0) | EBS:CAN bus off(39083,0) | 39083 | 0 | EBS:EPM3与 EBS ECU 的通信不足 (报文超时) | EBS1_39083_0 | 3908300: |  | 501 |  | 3908300:Var_ui_ErrNo:=501;
502 | 152 | 172 |  |  | Brake CAN to EPM 3- Communication with EBS ECU insufficient (message timeout) | Check the wiring and the connectors (UB, CAN-H, CAN-L, Ground) to the corresponding EPM (including to check for chafing damage). Repair wiring if faulty If all connections are OK, then erase fault memory. If the error is reported again, the EPM is to be replaced. If fault is reported from all EPMs, replace EBS ECU. | EBS:CAN通讯故障(39084,0) | EBS:CAN bus off(39084,0) | 39084 | 0 | EBS:EPM3与 EBS ECU 的通信不足 (报文超时) | EBS1_39084_0 | 3908400: |  | 502 |  | 3908400:Var_ui_ErrNo:=502;
503 | 152 | 173 |  |  | Brake CAN to EPM 3- Communication with EBS ECU insufficient (message timeout) | Check the wiring and the connectors (UB, CAN-H, CAN-L, Ground) to the corresponding EPM (including to check for chafing damage). Repair wiring if faulty If all connections are OK, then erase fault memory. If the error is reported again, the EPM is to be replaced. If fault is reported from all EPMs, replace EBS ECU. | EBS:CAN通讯故障(39085,0) | EBS:CAN bus off(39085,0) | 39085 | 0 | EBS:EPM3与 EBS ECU 的通信不足 (报文超时) | EBS1_39085_0 | 3908500: |  | 503 |  | 3908500:Var_ui_ErrNo:=503;
504 | 152 | 174 |  |  | Brake CAN to EPM 3- Communication with EBS ECU insufficient (message timeout) | Check the wiring and the connectors (UB, CAN-H, CAN-L, Ground) to the corresponding EPM (including to check for chafing damage). Repair wiring if faulty If all connections are OK, then erase fault memory. If the error is reported again, the EPM is to be replaced. If fault is reported from all EPMs, replace EBS ECU. | EBS:CAN通讯故障(39086,0) | EBS:CAN bus off(39086,0) | 39086 | 0 | EBS:EPM3与 EBS ECU 的通信不足 (报文超时) | EBS1_39086_0 | 3908600: |  | 504 |  | 3908600:Var_ui_ErrNo:=504;
505 | 152 | 175 |  |  | Brake CAN to EPM 3- Communication with EBS ECU insufficient (message timeout) | Check the wiring and the connectors (UB, CAN-H, CAN-L, Ground) to the corresponding EPM (including to check for chafing damage). Repair wiring if faulty If all connections are OK, then erase fault memory. If the error is reported again, the EPM is to be replaced. If fault is reported from all EPMs, replace EBS ECU. | EBS:CAN通讯故障(39087,0) | EBS:CAN bus off(39087,0) | 39087 | 0 | EBS:EPM3与 EBS ECU 的通信不足 (报文超时) | EBS1_39087_0 | 3908700: |  | 505 |  | 3908700:Var_ui_ErrNo:=505;
506 | 152 | 176 |  |  | Brake CAN to EPM 3- Communication with EBS ECU insufficient (message timeout) | Check the wiring and the connectors (UB, CAN-H, CAN-L, Ground) to the corresponding EPM (including to check for chafing damage). Repair wiring if faulty If all connections are OK, then erase fault memory. If the error is reported again, the EPM is to be replaced. If fault is reported from all EPMs, replace EBS ECU. | EBS:CAN通讯故障(39088,0) | EBS:CAN bus off(39088,0) | 39088 | 0 | EBS:EPM3与 EBS ECU 的通信不足 (报文超时) | EBS1_39088_0 | 3908800: |  | 506 |  | 3908800:Var_ui_ErrNo:=506;
507 | 152 | 177 |  |  | Brake CAN to EPM 3- Communication with EBS ECU insufficient (message timeout) | Check the wiring and the connectors (UB, CAN-H, CAN-L, Ground) to the corresponding EPM (including to check for chafing damage). Repair wiring if faulty If all connections are OK, then erase fault memory. If the error is reported again, the EPM is to be replaced. If fault is reported from all EPMs, replace EBS ECU. | EBS:CAN通讯故障(39089,0) | EBS:CAN bus off(39089,0) | 39089 | 0 | EBS:EPM3与 EBS ECU 的通信不足 (报文超时) | EBS1_39089_0 | 3908900: |  | 507 |  | 3908900:Var_ui_ErrNo:=507;
508 | 153 | 170 |  |  | Brake CAN to EPM 4- Communication with EBS ECU insufficient (message timeout) | Check the wiring and the connectors (UB, CAN-H, CAN-L, Ground) to the corresponding EPM (including to check for chafing damage). Repair wiring if faulty If all connections are OK, then erase fault memory. If the error is reported again, the EPM is to be replaced. If fault is reported from all EPMs, replace EBS ECU. | EBS:CAN通讯故障(39338,0) | EBS:CAN bus off(39338,0) | 39338 | 0 | EBS:EPM4与 EBS ECU 的通信不足 (报文超时) | EBS1_39338_0 | 3933800: |  | 508 |  | 3933800:Var_ui_ErrNo:=508;
509 | 153 | 171 |  |  | Brake CAN to EPM 4- Communication with EBS ECU insufficient (message timeout) | Check the wiring and the connectors (UB, CAN-H, CAN-L, Ground) to the corresponding EPM (including to check for chafing damage). Repair wiring if faulty If all connections are OK, then erase fault memory. If the error is reported again, the EPM is to be replaced. If fault is reported from all EPMs, replace EBS ECU. | EBS:CAN通讯故障(39339,0) | EBS:CAN bus off(39339,0) | 39339 | 0 | EBS:EPM4与 EBS ECU 的通信不足 (报文超时) | EBS1_39339_0 | 3933900: |  | 509 |  | 3933900:Var_ui_ErrNo:=509;
510 | 153 | 172 |  |  | Brake CAN to EPM 4- Communication with EBS ECU insufficient (message timeout) | Check the wiring and the connectors (UB, CAN-H, CAN-L, Ground) to the corresponding EPM (including to check for chafing damage). Repair wiring if faulty If all connections are OK, then erase fault memory. If the error is reported again, the EPM is to be replaced. If fault is reported from all EPMs, replace EBS ECU. | EBS:CAN通讯故障(39340,0) | EBS:CAN bus off(39340,0) | 39340 | 0 | EBS:EPM4与 EBS ECU 的通信不足 (报文超时) | EBS1_39340_0 | 3934000: |  | 510 |  | 3934000:Var_ui_ErrNo:=510;
511 | 153 | 173 |  |  | Brake CAN to EPM 4- Communication with EBS ECU insufficient (message timeout) | Check the wiring and the connectors (UB, CAN-H, CAN-L, Ground) to the corresponding EPM (including to check for chafing damage). Repair wiring if faulty If all connections are OK, then erase fault memory. If the error is reported again, the EPM is to be replaced. If fault is reported from all EPMs, replace EBS ECU. | EBS:CAN通讯故障(39341,0) | EBS:CAN bus off(39341,0) | 39341 | 0 | EBS:EPM4与 EBS ECU 的通信不足 (报文超时) | EBS1_39341_0 | 3934100: |  | 511 |  | 3934100:Var_ui_ErrNo:=511;
512 | 153 | 174 |  |  | Brake CAN to EPM 4- Communication with EBS ECU insufficient (message timeout) | Check the wiring and the connectors (UB, CAN-H, CAN-L, Ground) to the corresponding EPM (including to check for chafing damage). Repair wiring if faulty If all connections are OK, then erase fault memory. If the error is reported again, the EPM is to be replaced. If fault is reported from all EPMs, replace EBS ECU. | EBS:CAN通讯故障(39342,0) | EBS:CAN bus off(39342,0) | 39342 | 0 | EBS:EPM4与 EBS ECU 的通信不足 (报文超时) | EBS1_39342_0 | 3934200: |  | 512 |  | 3934200:Var_ui_ErrNo:=512;
513 | 153 | 175 |  |  | Brake CAN to EPM 4- Communication with EBS ECU insufficient (message timeout) | Check the wiring and the connectors (UB, CAN-H, CAN-L, Ground) to the corresponding EPM (including to check for chafing damage). Repair wiring if faulty If all connections are OK, then erase fault memory. If the error is reported again, the EPM is to be replaced. If fault is reported from all EPMs, replace EBS ECU. | EBS:CAN通讯故障(39343,0) | EBS:CAN bus off(39343,0) | 39343 | 0 | EBS:EPM4与 EBS ECU 的通信不足 (报文超时) | EBS1_39343_0 | 3934300: |  | 513 |  | 3934300:Var_ui_ErrNo:=513;
514 | 153 | 176 |  |  | Brake CAN to EPM 4- Communication with EBS ECU insufficient (message timeout) | Check the wiring and the connectors (UB, CAN-H, CAN-L, Ground) to the corresponding EPM (including to check for chafing damage). Repair wiring if faulty If all connections are OK, then erase fault memory. If the error is reported again, the EPM is to be replaced. If fault is reported from all EPMs, replace EBS ECU. | EBS:CAN通讯故障(39344,0) | EBS:CAN bus off(39344,0) | 39344 | 0 | EBS:EPM4与 EBS ECU 的通信不足 (报文超时) | EBS1_39344_0 | 3934400: |  | 514 |  | 3934400:Var_ui_ErrNo:=514;
515 | 153 | 177 |  |  | Brake CAN to EPM 4- Communication with EBS ECU insufficient (message timeout) | Check the wiring and the connectors (UB, CAN-H, CAN-L, Ground) to the corresponding EPM (including to check for chafing damage). Repair wiring if faulty If all connections are OK, then erase fault memory. If the error is reported again, the EPM is to be replaced. If fault is reported from all EPMs, replace EBS ECU. | EBS:CAN通讯故障(39345,0) | EBS:CAN bus off(39345,0) | 39345 | 0 | EBS:EPM4与 EBS ECU 的通信不足 (报文超时) | EBS1_39345_0 | 3934500: |  | 515 |  | 3934500:Var_ui_ErrNo:=515;
516 | 154 | 170 |  |  | Brake CAN to EPM 5- Communication with EBS ECU insufficient (message timeout) | Check the wiring and the connectors (UB, CAN-H, CAN-L, Ground) to the corresponding EPM (including to check for chafing damage). Repair wiring if faulty If all connections are OK, then erase fault memory. If the error is reported again, the EPM is to be replaced. If fault is reported from all EPMs, replace EBS ECU. | EBS:CAN通讯故障(39594,0) | EBS:CAN bus off(39594,0) | 39594 | 0 | EBS:EPM5与 EBS ECU 的通信不足 (报文超时) | EBS1_39594_0 | 3959400: |  | 516 |  | 3959400:Var_ui_ErrNo:=516;
517 | 154 | 171 |  |  | Brake CAN to EPM 5- Communication with EBS ECU insufficient (message timeout) | Check the wiring and the connectors (UB, CAN-H, CAN-L, Ground) to the corresponding EPM (including to check for chafing damage). Repair wiring if faulty If all connections are OK, then erase fault memory. If the error is reported again, the EPM is to be replaced. If fault is reported from all EPMs, replace EBS ECU. | EBS:CAN通讯故障(39595,0) | EBS:CAN bus off(39595,0) | 39595 | 0 | EBS:EPM5与 EBS ECU 的通信不足 (报文超时) | EBS1_39595_0 | 3959500: |  | 517 |  | 3959500:Var_ui_ErrNo:=517;
518 | 154 | 172 |  |  | Brake CAN to EPM 5- Communication with EBS ECU insufficient (message timeout) | Check the wiring and the connectors (UB, CAN-H, CAN-L, Ground) to the corresponding EPM (including to check for chafing damage). Repair wiring if faulty If all connections are OK, then erase fault memory. If the error is reported again, the EPM is to be replaced. If fault is reported from all EPMs, replace EBS ECU. | EBS:CAN通讯故障(39596,0) | EBS:CAN bus off(39596,0) | 39596 | 0 | EBS:EPM5与 EBS ECU 的通信不足 (报文超时) | EBS1_39596_0 | 3959600: |  | 518 |  | 3959600:Var_ui_ErrNo:=518;
519 | 154 | 173 |  |  | Brake CAN to EPM 5- Communication with EBS ECU insufficient (message timeout) | Check the wiring and the connectors (UB, CAN-H, CAN-L, Ground) to the corresponding EPM (including to check for chafing damage). Repair wiring if faulty If all connections are OK, then erase fault memory. If the error is reported again, the EPM is to be replaced. If fault is reported from all EPMs, replace EBS ECU. | EBS:CAN通讯故障(39597,0) | EBS:CAN bus off(39597,0) | 39597 | 0 | EBS:EPM5与 EBS ECU 的通信不足 (报文超时) | EBS1_39597_0 | 3959700: |  | 519 |  | 3959700:Var_ui_ErrNo:=519;
520 | 154 | 174 |  |  | Brake CAN to EPM 5- Communication with EBS ECU insufficient (message timeout) | Check the wiring and the connectors (UB, CAN-H, CAN-L, Ground) to the corresponding EPM (including to check for chafing damage). Repair wiring if faulty If all connections are OK, then erase fault memory. If the error is reported again, the EPM is to be replaced. If fault is reported from all EPMs, replace EBS ECU. | EBS:CAN通讯故障(39598,0) | EBS:CAN bus off(39598,0) | 39598 | 0 | EBS:EPM5与 EBS ECU 的通信不足 (报文超时) | EBS1_39598_0 | 3959800: |  | 520 |  | 3959800:Var_ui_ErrNo:=520;
521 | 154 | 175 |  |  | Brake CAN to EPM 5- Communication with EBS ECU insufficient (message timeout) | Check the wiring and the connectors (UB, CAN-H, CAN-L, Ground) to the corresponding EPM (including to check for chafing damage). Repair wiring if faulty If all connections are OK, then erase fault memory. If the error is reported again, the EPM is to be replaced. If fault is reported from all EPMs, replace EBS ECU. | EBS:CAN通讯故障(39599,0) | EBS:CAN bus off(39599,0) | 39599 | 0 | EBS:EPM5与 EBS ECU 的通信不足 (报文超时) | EBS1_39599_0 | 3959900: |  | 521 |  | 3959900:Var_ui_ErrNo:=521;
522 | 154 | 176 |  |  | Brake CAN to EPM 5- Communication with EBS ECU insufficient (message timeout) | Check the wiring and the connectors (UB, CAN-H, CAN-L, Ground) to the corresponding EPM (including to check for chafing damage). Repair wiring if faulty If all connections are OK, then erase fault memory. If the error is reported again, the EPM is to be replaced. If fault is reported from all EPMs, replace EBS ECU. | EBS:CAN通讯故障(39600,0) | EBS:CAN bus off(39600,0) | 39600 | 0 | EBS:EPM5与 EBS ECU 的通信不足 (报文超时) | EBS1_39600_0 | 3960000: |  | 522 |  | 3960000:Var_ui_ErrNo:=522;
523 | 154 | 177 |  |  | Brake CAN to EPM 5- Communication with EBS ECU insufficient (message timeout) | Check the wiring and the connectors (UB, CAN-H, CAN-L, Ground) to the corresponding EPM (including to check for chafing damage). Repair wiring if faulty If all connections are OK, then erase fault memory. If the error is reported again, the EPM is to be replaced. If fault is reported from all EPMs, replace EBS ECU. | EBS:CAN通讯故障(39601,0) | EBS:CAN bus off(39601,0) | 39601 | 0 | EBS:EPM5与 EBS ECU 的通信不足 (报文超时) | EBS1_39601_0 | 3960100: |  | 523 |  | 3960100:Var_ui_ErrNo:=523;
524 | 155 | 170 |  |  | Brake CAN to EPM 6- Communication with EBS ECU insufficient (message timeout) | Check the wiring and the connectors (UB, CAN-H, CAN-L, Ground) to the corresponding EPM (including to check for chafing damage). Repair wiring if faulty If all connections are OK, then erase fault memory. If the error is reported again, the EPM is to be replaced. If fault is reported from all EPMs, replace EBS ECU. | EBS:CAN通讯故障(39850,0) | EBS:CAN bus off(39850,0) | 39850 | 0 | EBS:EPM6与 EBS ECU 的通信不足 (报文超时) | EBS1_39850_0 | 3985000: |  | 524 |  | 3985000:Var_ui_ErrNo:=524;
525 | 155 | 171 |  |  | Brake CAN to EPM 6- Communication with EBS ECU insufficient (message timeout) | Check the wiring and the connectors (UB, CAN-H, CAN-L, Ground) to the corresponding EPM (including to check for chafing damage). Repair wiring if faulty If all connections are OK, then erase fault memory. If the error is reported again, the EPM is to be replaced. If fault is reported from all EPMs, replace EBS ECU. | EBS:CAN通讯故障(39851,0) | EBS:CAN bus off(39851,0) | 39851 | 0 | EBS:EPM6与 EBS ECU 的通信不足 (报文超时) | EBS1_39851_0 | 3985100: |  | 525 |  | 3985100:Var_ui_ErrNo:=525;
526 | 155 | 172 |  |  | Brake CAN to EPM 6- Communication with EBS ECU insufficient (message timeout) | Check the wiring and the connectors (UB, CAN-H, CAN-L, Ground) to the corresponding EPM (including to check for chafing damage). Repair wiring if faulty If all connections are OK, then erase fault memory. If the error is reported again, the EPM is to be replaced. If fault is reported from all EPMs, replace EBS ECU. | EBS:CAN通讯故障(39852,0) | EBS:CAN bus off(39852,0) | 39852 | 0 | EBS:EPM6与 EBS ECU 的通信不足 (报文超时) | EBS1_39852_0 | 3985200: |  | 526 |  | 3985200:Var_ui_ErrNo:=526;
527 | 155 | 173 |  |  | Brake CAN to EPM 6- Communication with EBS ECU insufficient (message timeout) | Check the wiring and the connectors (UB, CAN-H, CAN-L, Ground) to the corresponding EPM (including to check for chafing damage). Repair wiring if faulty If all connections are OK, then erase fault memory. If the error is reported again, the EPM is to be replaced. If fault is reported from all EPMs, replace EBS ECU. | EBS:CAN通讯故障(39853,0) | EBS:CAN bus off(39853,0) | 39853 | 0 | EBS:EPM6与 EBS ECU 的通信不足 (报文超时) | EBS1_39853_0 | 3985300: |  | 527 |  | 3985300:Var_ui_ErrNo:=527;
528 | 155 | 174 |  |  | Brake CAN to EPM 6- Communication with EBS ECU insufficient (message timeout) | Check the wiring and the connectors (UB, CAN-H, CAN-L, Ground) to the corresponding EPM (including to check for chafing damage). Repair wiring if faulty If all connections are OK, then erase fault memory. If the error is reported again, the EPM is to be replaced. If fault is reported from all EPMs, replace EBS ECU. | EBS:CAN通讯故障(39854,0) | EBS:CAN bus off(39854,0) | 39854 | 0 | EBS:EPM6与 EBS ECU 的通信不足 (报文超时) | EBS1_39854_0 | 3985400: |  | 528 |  | 3985400:Var_ui_ErrNo:=528;
529 | 155 | 175 |  |  | Brake CAN to EPM 6- Communication with EBS ECU insufficient (message timeout) | Check the wiring and the connectors (UB, CAN-H, CAN-L, Ground) to the corresponding EPM (including to check for chafing damage). Repair wiring if faulty If all connections are OK, then erase fault memory. If the error is reported again, the EPM is to be replaced. If fault is reported from all EPMs, replace EBS ECU. | EBS:CAN通讯故障(39855,0) | EBS:CAN bus off(39855,0) | 39855 | 0 | EBS:EPM6与 EBS ECU 的通信不足 (报文超时) | EBS1_39855_0 | 3985500: |  | 529 |  | 3985500:Var_ui_ErrNo:=529;
530 | 155 | 176 |  |  | Brake CAN to EPM 6- Communication with EBS ECU insufficient (message timeout) | Check the wiring and the connectors (UB, CAN-H, CAN-L, Ground) to the corresponding EPM (including to check for chafing damage). Repair wiring if faulty If all connections are OK, then erase fault memory. If the error is reported again, the EPM is to be replaced. If fault is reported from all EPMs, replace EBS ECU. | EBS:CAN通讯故障(39856,0) | EBS:CAN bus off(39856,0) | 39856 | 0 | EBS:EPM6与 EBS ECU 的通信不足 (报文超时) | EBS1_39856_0 | 3985600: |  | 530 |  | 3985600:Var_ui_ErrNo:=530;
531 | 155 | 177 |  |  | Brake CAN to EPM 6- Communication with EBS ECU insufficient (message timeout) | Check the wiring and the connectors (UB, CAN-H, CAN-L, Ground) to the corresponding EPM (including to check for chafing damage). Repair wiring if faulty If all connections are OK, then erase fault memory. If the error is reported again, the EPM is to be replaced. If fault is reported from all EPMs, replace EBS ECU. | EBS:CAN通讯故障(39857,0) | EBS:CAN bus off(39857,0) | 39857 | 0 | EBS:EPM6与 EBS ECU 的通信不足 (报文超时) | EBS1_39857_0 | 3985700: |  | 531 |  | 3985700:Var_ui_ErrNo:=531;
532 | 160 | 22 |  |  | EPM 1 inlet valve- Signal voltage too low | Replace the EPM | EBS:EPM故障(40982,0) | EBS:EPM error(40982,0) | 40982 | 0 | EBS:EPM1进气控制阀信号电压过低 | EBS1_40982_0 | 4098200: |  | 532 |  | 4098200:Var_ui_ErrNo:=532;
533 | 161 | 22 |  |  | EPM 2 inlet valve- Signal voltage too low | Replace the EPM | EBS:EPM故障(41238,0) | EBS:EPM error(41238,0) | 41238 | 0 | EBS:EPM2进气控制阀信号电压过低 | EBS1_41238_0 | 4123800: |  | 533 |  | 4123800:Var_ui_ErrNo:=533;
534 | 162 | 22 |  |  | EPM 3 inlet valve- Signal voltage too low | Replace the EPM | EBS:EPM故障(41494,0) | EBS:EPM error(41494,0) | 41494 | 0 | EBS:EPM3进气控制阀信号电压过低 | EBS1_41494_0 | 4149400: |  | 534 |  | 4149400:Var_ui_ErrNo:=534;
535 | 163 | 22 |  |  | EPM 4 inlet valve- Signal voltage too low | Replace the EPM | EBS:EPM故障(41750,0) | EBS:EPM error(41750,0) | 41750 | 0 | EBS:EPM4进气控制阀信号电压过低 | EBS1_41750_0 | 4175000: |  | 535 |  | 4175000:Var_ui_ErrNo:=535;
536 | 164 | 22 |  |  | EPM 5 inlet valve- Signal voltage too low | Replace the EPM | EBS:EPM故障(42006,0) | EBS:EPM error(42006,0) | 42006 | 0 | EBS:EPM5进气控制阀信号电压过低 | EBS1_42006_0 | 4200600: |  | 536 |  | 4200600:Var_ui_ErrNo:=536;
537 | 165 | 22 |  |  | EPM 6 inlet valve- Signal voltage too low | Replace the EPM | EBS:EPM故障(42262,0) | EBS:EPM error(42262,0) | 42262 | 0 | EBS:EPM6进气控制阀信号电压过低 | EBS1_42262_0 | 4226200: |  | 537 |  | 4226200:Var_ui_ErrNo:=537;
538 | 160 | 30 |  |  | EPM 1 inlet valve- Open circuit | Replace the EPM | EBS:EPM故障(40990,0) | EBS:EPM error(40990,0) | 40990 | 0 | EBS:EPM1进气控制阀线路开路 | EBS1_40990_0 | 4099000: |  | 538 |  | 4099000:Var_ui_ErrNo:=538;
539 | 161 | 30 |  |  | EPM 2 inlet valve- Open circuit | Replace the EPM | EBS:EPM故障(41246,0) | EBS:EPM error(41246,0) | 41246 | 0 | EBS:EPM2进气控制阀线路开路 | EBS1_41246_0 | 4124600: |  | 539 |  | 4124600:Var_ui_ErrNo:=539;
540 | 162 | 30 |  |  | EPM 3 inlet valve- Open circuit | Replace the EPM | EBS:EPM故障(41502,0) | EBS:EPM error(41502,0) | 41502 | 0 | EBS:EPM3进气控制阀线路开路 | EBS1_41502_0 | 4150200: |  | 540 |  | 4150200:Var_ui_ErrNo:=540;
541 | 163 | 30 |  |  | EPM 4 inlet valve- Open circuit | Replace the EPM | EBS:EPM故障(41758,0) | EBS:EPM error(41758,0) | 41758 | 0 | EBS:EPM4进气控制阀线路开路 | EBS1_41758_0 | 4175800: |  | 541 |  | 4175800:Var_ui_ErrNo:=541;
542 | 164 | 30 |  |  | EPM 5 inlet valve- Open circuit | Replace the EPM | EBS:EPM故障(42014,0) | EBS:EPM error(42014,0) | 42014 | 0 | EBS:EPM5进气控制阀线路开路 | EBS1_42014_0 | 4201400: |  | 542 |  | 4201400:Var_ui_ErrNo:=542;
543 | 165 | 30 |  |  | EPM 6 inlet valve- Open circuit | Replace the EPM | EBS:EPM故障(42270,0) | EBS:EPM error(42270,0) | 42270 | 0 | EBS:EPM6进气控制阀线路开路 | EBS1_42270_0 | 4227000: |  | 543 |  | 4227000:Var_ui_ErrNo:=543;
544 | 160 | 32 |  |  | EPM 1 inlet valve- Short circuit to battery + | Replace the EPM | EBS:EPM故障(40992,0) | EBS:EPM error(40992,0) | 40992 | 0 | EBS:EPM1进气控制线短路到电源正 | EBS1_40992_0 | 4099200: |  | 544 |  | 4099200:Var_ui_ErrNo:=544;
545 | 161 | 32 |  |  | EPM 2 inlet valve- Short circuit to battery + | Replace the EPM | EBS:EPM故障(41248,0) | EBS:EPM error(41248,0) | 41248 | 0 | EBS:EPM2进气控制线短路到电源正 | EBS1_41248_0 | 4124800: |  | 545 |  | 4124800:Var_ui_ErrNo:=545;
546 | 162 | 32 |  |  | EPM 3 inlet valve- Short circuit to battery + | Replace the EPM | EBS:EPM故障(41504,0) | EBS:EPM error(41504,0) | 41504 | 0 | EBS:EPM3进气控制线短路到电源正 | EBS1_41504_0 | 4150400: |  | 546 |  | 4150400:Var_ui_ErrNo:=546;
547 | 163 | 32 |  |  | EPM 4 inlet valve- Short circuit to battery + | Replace the EPM | EBS:EPM故障(41760,0) | EBS:EPM error(41760,0) | 41760 | 0 | EBS:EPM4进气控制线短路到电源正 | EBS1_41760_0 | 4176000: |  | 547 |  | 4176000:Var_ui_ErrNo:=547;
548 | 164 | 32 |  |  | EPM 5 inlet valve- Short circuit to battery + | Replace the EPM | EBS:EPM故障(42016,0) | EBS:EPM error(42016,0) | 42016 | 0 | EBS:EPM5进气控制线短路到电源正 | EBS1_42016_0 | 4201600: |  | 548 |  | 4201600:Var_ui_ErrNo:=548;
549 | 165 | 32 |  |  | EPM 6 inlet valve- Short circuit to battery + | Replace the EPM | EBS:EPM故障(42272,0) | EBS:EPM error(42272,0) | 42272 | 0 | EBS:EPM6进气控制线短路到电源正 | EBS1_42272_0 | 4227200: |  | 549 |  | 4227200:Var_ui_ErrNo:=549;
550 | 160 | 33 |  |  | EPM 1 inlet valve- Short circuit to ground (GND) | Replace the EPM | EBS:EPM故障(40993,0) | EBS:EPM error(40993,0) | 40993 | 0 | EBS:EPM1进气控制阀线短路到电源地线 | EBS1_40993_0 | 4099300: |  | 550 |  | 4099300:Var_ui_ErrNo:=550;
551 | 161 | 33 |  |  | EPM 2 inlet valve- Short circuit to ground (GND) | Replace the EPM | EBS:EPM故障(41249,0) | EBS:EPM error(41249,0) | 41249 | 0 | EBS:EPM2进气控制阀线短路到电源地线 | EBS1_41249_0 | 4124900: |  | 551 |  | 4124900:Var_ui_ErrNo:=551;
552 | 162 | 33 |  |  | EPM 3 inlet valve- Short circuit to ground (GND) | Replace the EPM | EBS:EPM故障(41505,0) | EBS:EPM error(41505,0) | 41505 | 0 | EBS:EPM3进气控制阀线短路到电源地线 | EBS1_41505_0 | 4150500: |  | 552 |  | 4150500:Var_ui_ErrNo:=552;
553 | 163 | 33 |  |  | EPM 4 inlet valve- Short circuit to ground (GND) | Replace the EPM | EBS:EPM故障(41761,0) | EBS:EPM error(41761,0) | 41761 | 0 | EBS:EPM4进气控制阀线短路到电源地线 | EBS1_41761_0 | 4176100: |  | 553 |  | 4176100:Var_ui_ErrNo:=553;
554 | 164 | 33 |  |  | EPM 5 inlet valve- Short circuit to ground (GND) | Replace the EPM | EBS:EPM故障(42017,0) | EBS:EPM error(42017,0) | 42017 | 0 | EBS:EPM5进气控制阀线短路到电源地线 | EBS1_42017_0 | 4201700: |  | 554 |  | 4201700:Var_ui_ErrNo:=554;
555 | 165 | 33 |  |  | EPM 6 inlet valve- Short circuit to ground (GND) | Replace the EPM | EBS:EPM故障(42273,0) | EBS:EPM error(42273,0) | 42273 | 0 | EBS:EPM6进气控制阀线短路到电源地线 | EBS1_42273_0 | 4227300: |  | 555 |  | 4227300:Var_ui_ErrNo:=555;
556 | 160 | 43 |  |  | EPM 1 inlet valve- Fly-back diode cannot be switched, diode is open | Replace the EPM | EBS:EPM故障(41003,0) | EBS:EPM error(41003,0) | 41003 | 0 | EBS:EPM1进气控制阀内部电气故障 | EBS1_41003_0 | 4100300: |  | 556 |  | 4100300:Var_ui_ErrNo:=556;
557 | 161 | 43 |  |  | EPM 2 inlet valve- Fly-back diode cannot be switched, diode is open | Replace the EPM | EBS:EPM故障(41259,0) | EBS:EPM error(41259,0) | 41259 | 0 | EBS:EPM2进气控制阀内部电气故障 | EBS1_41259_0 | 4125900: |  | 557 |  | 4125900:Var_ui_ErrNo:=557;
558 | 162 | 43 |  |  | EPM 3 inlet valve- Fly-back diode cannot be switched, diode is open | Replace the EPM | EBS:EPM故障(41515,0) | EBS:EPM error(41515,0) | 41515 | 0 | EBS:EPM3进气控制阀内部电气故障 | EBS1_41515_0 | 4151500: |  | 558 |  | 4151500:Var_ui_ErrNo:=558;
559 | 163 | 43 |  |  | EPM 4 inlet valve- Fly-back diode cannot be switched, diode is open | Replace the EPM | EBS:EPM故障(41771,0) | EBS:EPM error(41771,0) | 41771 | 0 | EBS:EPM4进气控制阀内部电气故障 | EBS1_41771_0 | 4177100: |  | 559 |  | 4177100:Var_ui_ErrNo:=559;
560 | 164 | 43 |  |  | EPM 5 inlet valve- Fly-back diode cannot be switched, diode is open | Replace the EPM | EBS:EPM故障(42027,0) | EBS:EPM error(42027,0) | 42027 | 0 | EBS:EPM5进气控制阀内部电气故障 | EBS1_42027_0 | 4202700: |  | 560 |  | 4202700:Var_ui_ErrNo:=560;
561 | 165 | 43 |  |  | EPM 6 inlet valve- Fly-back diode cannot be switched, diode is open | Replace the EPM | EBS:EPM故障(42283,0) | EBS:EPM error(42283,0) | 42283 | 0 | EBS:EPM6进气控制阀内部电气故障 | EBS1_42283_0 | 4228300: |  | 561 |  | 4228300:Var_ui_ErrNo:=561;
562 | 160 | 44 |  |  | EPM 1 inlet valve- Fly-back diode cannot be switched, diode is closed | Replace the EPM | EBS:EPM故障(41004,0) | EBS:EPM error(41004,0) | 41004 | 0 | EBS:EPM1进气控制阀内部电气故障 | EBS1_41004_0 | 4100400: |  | 562 |  | 4100400:Var_ui_ErrNo:=562;
563 | 161 | 44 |  |  | EPM 2 inlet valve- Fly-back diode cannot be switched, diode is closed | Replace the EPM | EBS:EPM故障(41260,0) | EBS:EPM error(41260,0) | 41260 | 0 | EBS:EPM2进气控制阀内部电气故障 | EBS1_41260_0 | 4126000: |  | 563 |  | 4126000:Var_ui_ErrNo:=563;
564 | 162 | 44 |  |  | EPM 3 inlet valve- Fly-back diode cannot be switched, diode is closed | Replace the EPM | EBS:EPM故障(41516,0) | EBS:EPM error(41516,0) | 41516 | 0 | EBS:EPM3进气控制阀内部电气故障 | EBS1_41516_0 | 4151600: |  | 564 |  | 4151600:Var_ui_ErrNo:=564;
565 | 163 | 44 |  |  | EPM 4 inlet valve- Fly-back diode cannot be switched, diode is closed | Replace the EPM | EBS:EPM故障(41772,0) | EBS:EPM error(41772,0) | 41772 | 0 | EBS:EPM4进气控制阀内部电气故障 | EBS1_41772_0 | 4177200: |  | 565 |  | 4177200:Var_ui_ErrNo:=565;
566 | 164 | 44 |  |  | EPM 5 inlet valve- Fly-back diode cannot be switched, diode is closed | Replace the EPM | EBS:EPM故障(42028,0) | EBS:EPM error(42028,0) | 42028 | 0 | EBS:EPM5进气控制阀内部电气故障 | EBS1_42028_0 | 4202800: |  | 566 |  | 4202800:Var_ui_ErrNo:=566;
567 | 165 | 44 |  |  | EPM 6 inlet valve- Fly-back diode cannot be switched, diode is closed | Replace the EPM | EBS:EPM故障(42284,0) | EBS:EPM error(42284,0) | 42284 | 0 | EBS:EPM6进气控制阀内部电气故障 | EBS1_42284_0 | 4228400: |  | 567 |  | 4228400:Var_ui_ErrNo:=567;
568 | 170 | 22 |  |  | EPM 1 outlet valve- Signal voltage too low | If the error is active permanently, check the EPM power supply cable. Replace it if necessary. Otherwise check the vehicle power supply system. | EBS:线路故障(43542,0) | EBS:EPM error(43542,0) | 43542 | 0 | EBS:EPM1排气控制阀信号电压过低 | EBS1_43542_0 | 4354200: |  | 568 |  | 4354200:Var_ui_ErrNo:=568;
569 | 171 | 22 |  |  | EPM 2 outlet valve- Signal voltage too low | If the error is active permanently, check the EPM power supply cable. Replace it if necessary. Otherwise check the vehicle power supply system. | EBS:线路故障(43798,0) | EBS:EPM error(43798,0) | 43798 | 0 | EBS:EPM2排气控制阀信号电压过低 | EBS1_43798_0 | 4379800: |  | 569 |  | 4379800:Var_ui_ErrNo:=569;
570 | 172 | 22 |  |  | EPM 3 outlet valve- Signal voltage too low | If the error is active permanently, check the EPM power supply cable. Replace it if necessary. Otherwise check the vehicle power supply system. | EBS:线路故障(44054,0) | EBS:EPM error(44054,0) | 44054 | 0 | EBS:EPM3排气控制阀信号电压过低 | EBS1_44054_0 | 4405400: |  | 570 |  | 4405400:Var_ui_ErrNo:=570;
571 | 173 | 22 |  |  | EPM 4 outlet valve- Signal voltage too low | If the error is active permanently, check the EPM power supply cable. Replace it if necessary. Otherwise check the vehicle power supply system. | EBS:线路故障(44310,0) | EBS:EPM error(44310,0) | 44310 | 0 | EBS:EPM4排气控制阀信号电压过低 | EBS1_44310_0 | 4431000: |  | 571 |  | 4431000:Var_ui_ErrNo:=571;
572 | 174 | 22 |  |  | EPM 5 outlet valve- Signal voltage too low | If the error is active permanently, check the EPM power supply cable. Replace it if necessary. Otherwise check the vehicle power supply system. | EBS:线路故障(44566,0) | EBS:EPM error(44566,0) | 44566 | 0 | EBS:EPM5排气控制阀信号电压过低 | EBS1_44566_0 | 4456600: |  | 572 |  | 4456600:Var_ui_ErrNo:=572;
573 | 175 | 22 |  |  | EPM 6 outlet valve- Signal voltage too low | If the error is active permanently, check the EPM power supply cable. Replace it if necessary. Otherwise check the vehicle power supply system. | EBS:线路故障(44822,0) | EBS:EPM error(44822,0) | 44822 | 0 | EBS:EPM6排气控制阀信号电压过低 | EBS1_44822_0 | 4482200: |  | 573 |  | 4482200:Var_ui_ErrNo:=573;
574 | 170 | 30 |  |  | EPM 1 outlet valve- Open circuit | Replace the EPM | EBS:EPM故障(43550,0) | EBS:EPM error(43550,0) | 43550 | 0 | EBS:EPM1排气控制阀线路开路 | EBS1_43550_0 | 4355000: |  | 574 |  | 4355000:Var_ui_ErrNo:=574;
575 | 171 | 30 |  |  | EPM 2 outlet valve- Open circuit | Replace the EPM | EBS:EPM故障(43806,0) | EBS:EPM error(43806,0) | 43806 | 0 | EBS:EPM2排气控制阀线路开路 | EBS1_43806_0 | 4380600: |  | 575 |  | 4380600:Var_ui_ErrNo:=575;
576 | 172 | 30 |  |  | EPM 3 outlet valve- Open circuit | Replace the EPM | EBS:EPM故障(44062,0) | EBS:EPM error(44062,0) | 44062 | 0 | EBS:EPM3排气控制阀线路开路 | EBS1_44062_0 | 4406200: |  | 576 |  | 4406200:Var_ui_ErrNo:=576;
577 | 173 | 30 |  |  | EPM 4 outlet valve- Open circuit | Replace the EPM | EBS:EPM故障(44318,0) | EBS:EPM error(44318,0) | 44318 | 0 | EBS:EPM4排气控制阀线路开路 | EBS1_44318_0 | 4431800: |  | 577 |  | 4431800:Var_ui_ErrNo:=577;
578 | 174 | 30 |  |  | EPM 5 outlet valve- Open circuit | Replace the EPM | EBS:EPM故障(44574,0) | EBS:EPM error(44574,0) | 44574 | 0 | EBS:EPM5排气控制阀线路开路 | EBS1_44574_0 | 4457400: |  | 578 |  | 4457400:Var_ui_ErrNo:=578;
579 | 175 | 30 |  |  | EPM 6 outlet valve- Open circuit | Replace the EPM | EBS:EPM故障(44830,0) | EBS:EPM error(44830,0) | 44830 | 0 | EBS:EPM6排气控制阀线路开路 | EBS1_44830_0 | 4483000: |  | 579 |  | 4483000:Var_ui_ErrNo:=579;
580 | 170 | 32 |  |  | EPM 1 outlet valve- Short circuit to battery + | Replace the EPM | EBS:EPM故障(43552,0) | EBS:EPM error(43552,0) | 43552 | 0 | EBS:EPM1排气控制阀线路短路到电源正 | EBS1_43552_0 | 4355200: |  | 580 |  | 4355200:Var_ui_ErrNo:=580;
581 | 171 | 32 |  |  | EPM 2 outlet valve- Short circuit to battery + | Replace the EPM | EBS:EPM故障(43808,0) | EBS:EPM error(43808,0) | 43808 | 0 | EBS:EPM2排气控制阀线路短路到电源正 | EBS1_43808_0 | 4380800: |  | 581 |  | 4380800:Var_ui_ErrNo:=581;
582 | 172 | 32 |  |  | EPM 3 outlet valve- Short circuit to battery + | Replace the EPM | EBS:EPM故障(44064,0) | EBS:EPM error(44064,0) | 44064 | 0 | EBS:EPM3排气控制阀线路短路到电源正 | EBS1_44064_0 | 4406400: |  | 582 |  | 4406400:Var_ui_ErrNo:=582;
583 | 173 | 32 |  |  | EPM 4 outlet valve- Short circuit to battery + | Replace the EPM | EBS:EPM故障(44320,0) | EBS:EPM error(44320,0) | 44320 | 0 | EBS:EPM4排气控制阀线路短路到电源正 | EBS1_44320_0 | 4432000: |  | 583 |  | 4432000:Var_ui_ErrNo:=583;
584 | 174 | 32 |  |  | EPM 5 outlet valve- Short circuit to battery + | Replace the EPM | EBS:EPM故障(44576,0) | EBS:EPM error(44576,0) | 44576 | 0 | EBS:EPM5排气控制阀线路短路到电源正 | EBS1_44576_0 | 4457600: |  | 584 |  | 4457600:Var_ui_ErrNo:=584;
585 | 175 | 32 |  |  | EPM 6 outlet valve- Short circuit to battery + | Replace the EPM | EBS:EPM故障(44832,0) | EBS:EPM error(44832,0) | 44832 | 0 | EBS:EPM6排气控制阀线路短路到电源正 | EBS1_44832_0 | 4483200: |  | 585 |  | 4483200:Var_ui_ErrNo:=585;
586 | 170 | 33 |  |  | EPM 1 outlet valve- Short circuit to ground (GND) | Replace the EPM | EBS:EPM故障(43553,0) | EBS:EPM error(43553,0) | 43553 | 0 | EBS:EPM1排气控制阀线路短路到电源地线 | EBS1_43553_0 | 4355300: |  | 586 |  | 4355300:Var_ui_ErrNo:=586;
587 | 171 | 33 |  |  | EPM 2 outlet valve- Short circuit to ground (GND) | Replace the EPM | EBS:EPM故障(43809,0) | EBS:EPM error(43809,0) | 43809 | 0 | EBS:EPM2排气控制阀线路短路到电源地线 | EBS1_43809_0 | 4380900: |  | 587 |  | 4380900:Var_ui_ErrNo:=587;
588 | 172 | 33 |  |  | EPM 3 outlet valve- Short circuit to ground (GND) | Replace the EPM | EBS:EPM故障(44065,0) | EBS:EPM error(44065,0) | 44065 | 0 | EBS:EPM3排气控制阀线路短路到电源地线 | EBS1_44065_0 | 4406500: |  | 588 |  | 4406500:Var_ui_ErrNo:=588;
589 | 173 | 33 |  |  | EPM 4 outlet valve- Short circuit to ground (GND) | Replace the EPM | EBS:EPM故障(44321,0) | EBS:EPM error(44321,0) | 44321 | 0 | EBS:EPM4排气控制阀线路短路到电源地线 | EBS1_44321_0 | 4432100: |  | 589 |  | 4432100:Var_ui_ErrNo:=589;
590 | 174 | 33 |  |  | EPM 5 outlet valve- Short circuit to ground (GND) | Replace the EPM | EBS:EPM故障(44577,0) | EBS:EPM error(44577,0) | 44577 | 0 | EBS:EPM5排气控制阀线路短路到电源地线 | EBS1_44577_0 | 4457700: |  | 590 |  | 4457700:Var_ui_ErrNo:=590;
591 | 175 | 33 |  |  | EPM 6 outlet valve- Short circuit to ground (GND) | Replace the EPM | EBS:EPM故障(44833,0) | EBS:EPM error(44833,0) | 44833 | 0 | EBS:EPM6排气控制阀线路短路到电源地线 | EBS1_44833_0 | 4483300: |  | 591 |  | 4483300:Var_ui_ErrNo:=591;
592 | 170 | 43 |  |  | EPM 1 outlet valve- Fly-back diode cannot be switched, diode is open | Replace the EPM | EBS:EPM故障(43563,0) | EBS:EPM error(43563,0) | 43563 | 0 | EBS:EPM1排气控制阀内部电气故障 | EBS1_43563_0 | 4356300: |  | 592 |  | 4356300:Var_ui_ErrNo:=592;
593 | 171 | 43 |  |  | EPM 2 outlet valve- Fly-back diode cannot be switched, diode is open | Replace the EPM | EBS:EPM故障(43819,0) | EBS:EPM error(43819,0) | 43819 | 0 | EBS:EPM2排气控制阀内部电气故障 | EBS1_43819_0 | 4381900: |  | 593 |  | 4381900:Var_ui_ErrNo:=593;
594 | 172 | 43 |  |  | EPM 3 outlet valve- Fly-back diode cannot be switched, diode is open | Replace the EPM | EBS:EPM故障(44075,0) | EBS:EPM error(44075,0) | 44075 | 0 | EBS:EPM3排气控制阀内部电气故障 | EBS1_44075_0 | 4407500: |  | 594 |  | 4407500:Var_ui_ErrNo:=594;
595 | 173 | 43 |  |  | EPM 4 outlet valve- Fly-back diode cannot be switched, diode is open | Replace the EPM | EBS:EPM故障(44331,0) | EBS:EPM error(44331,0) | 44331 | 0 | EBS:EPM4排气控制阀内部电气故障 | EBS1_44331_0 | 4433100: |  | 595 |  | 4433100:Var_ui_ErrNo:=595;
596 | 174 | 43 |  |  | EPM 5 outlet valve- Fly-back diode cannot be switched, diode is open | Replace the EPM | EBS:EPM故障(44587,0) | EBS:EPM error(44587,0) | 44587 | 0 | EBS:EPM5排气控制阀内部电气故障 | EBS1_44587_0 | 4458700: |  | 596 |  | 4458700:Var_ui_ErrNo:=596;
597 | 175 | 43 |  |  | EPM 6 outlet valve- Fly-back diode cannot be switched, diode is open | Replace the EPM | EBS:EPM故障(44843,0) | EBS:EPM error(44843,0) | 44843 | 0 | EBS:EPM6排气控制阀内部电气故障 | EBS1_44843_0 | 4484300: |  | 597 |  | 4484300:Var_ui_ErrNo:=597;
598 | 170 | 44 |  |  | EPM 1 outlet valve- Fly-back diode cannot be switched, diode is closed | Replace the EPM | EBS:EPM故障(43564,0) | EBS:EPM error(43564,0) | 43564 | 0 | EBS:EPM1排气控制阀内部电气故障 | EBS1_43564_0 | 4356400: |  | 598 |  | 4356400:Var_ui_ErrNo:=598;
599 | 171 | 44 |  |  | EPM 2 outlet valve- Fly-back diode cannot be switched, diode is closed | Replace the EPM | EBS:EPM故障(43820,0) | EBS:EPM error(43820,0) | 43820 | 0 | EBS:EPM2排气控制阀内部电气故障 | EBS1_43820_0 | 4382000: |  | 599 |  | 4382000:Var_ui_ErrNo:=599;
600 | 172 | 44 |  |  | EPM 3 outlet valve- Fly-back diode cannot be switched, diode is closed | Replace the EPM | EBS:EPM故障(44076,0) | EBS:EPM error(44076,0) | 44076 | 0 | EBS:EPM3排气控制阀内部电气故障 | EBS1_44076_0 | 4407600: |  | 600 |  | 4407600:Var_ui_ErrNo:=600;
601 | 173 | 44 |  |  | EPM 4 outlet valve- Fly-back diode cannot be switched, diode is closed | Replace the EPM | EBS:EPM故障(44332,0) | EBS:EPM error(44332,0) | 44332 | 0 | EBS:EPM4排气控制阀内部电气故障 | EBS1_44332_0 | 4433200: |  | 601 |  | 4433200:Var_ui_ErrNo:=601;
602 | 174 | 44 |  |  | EPM 5 outlet valve- Fly-back diode cannot be switched, diode is closed | Replace the EPM | EBS:EPM故障(44588,0) | EBS:EPM error(44588,0) | 44588 | 0 | EBS:EPM5排气控制阀内部电气故障 | EBS1_44588_0 | 4458800: |  | 602 |  | 4458800:Var_ui_ErrNo:=602;
603 | 175 | 44 |  |  | EPM 6 outlet valve- Fly-back diode cannot be switched, diode is closed | Replace the EPM | EBS:EPM故障(44844,0) | EBS:EPM error(44844,0) | 44844 | 0 | EBS:EPM6排气控制阀内部电气故障 | EBS1_44844_0 | 4484400: |  | 603 |  | 4484400:Var_ui_ErrNo:=603;
604 | 180 | 22 |  |  | EPM 1 backup valve- Signal voltage too low | If the error is active permanently, check the EPM power supply cable. Replace it if necessary. Otherwise check the vehicle power supply system. | EBS:线路故障(46102,0) | EBS:EPM error(46102,0) | 46102 | 0 | EBS:EPM1备用阀信号电压过低 | EBS1_46102_0 | 4610200: |  | 604 |  | 4610200:Var_ui_ErrNo:=604;
605 | 181 | 22 |  |  | EPM 2 backup valve- Signal voltage too low | If the error is active permanently, check the EPM power supply cable. Replace it if necessary. Otherwise check the vehicle power supply system. | EBS:线路故障(46358,0) | EBS:EPM error(46358,0) | 46358 | 0 | EBS:EPM2备用阀信号电压过低 | EBS1_46358_0 | 4635800: |  | 605 |  | 4635800:Var_ui_ErrNo:=605;
606 | 182 | 22 |  |  | EPM 3 backup valve- Signal voltage too low | If the error is active permanently, check the EPM power supply cable. Replace it if necessary. Otherwise check the vehicle power supply system. | EBS:线路故障(46614,0) | EBS:EPM error(46614,0) | 46614 | 0 | EBS:EPM3备用阀信号电压过低 | EBS1_46614_0 | 4661400: |  | 606 |  | 4661400:Var_ui_ErrNo:=606;
607 | 183 | 22 |  |  | EPM 4 backup valve- Signal voltage too low | If the error is active permanently, check the EPM power supply cable. Replace it if necessary. Otherwise check the vehicle power supply system. | EBS:线路故障(46870,0) | EBS:EPM error(46870,0) | 46870 | 0 | EBS:EPM4备用阀信号电压过低 | EBS1_46870_0 | 4687000: |  | 607 |  | 4687000:Var_ui_ErrNo:=607;
608 | 184 | 22 |  |  | EPM 5 backup valve- Signal voltage too low | If the error is active permanently, check the EPM power supply cable. Replace it if necessary. Otherwise check the vehicle power supply system. | EBS:线路故障(47126,0) | EBS:EPM error(47126,0) | 47126 | 0 | EBS:EPM5备用阀信号电压过低 | EBS1_47126_0 | 4712600: |  | 608 |  | 4712600:Var_ui_ErrNo:=608;
609 | 185 | 22 |  |  | EPM 6 backup valve- Signal voltage too low | If the error is active permanently, check the EPM power supply cable. Replace it if necessary. Otherwise check the vehicle power supply system. | EBS:线路故障(47382,0) | EBS:EPM error(47382,0) | 47382 | 0 | EBS:EPM6备用阀信号电压过低 | EBS1_47382_0 | 4738200: |  | 609 |  | 4738200:Var_ui_ErrNo:=609;
610 | 180 | 30 |  |  | EPM 1 backup valve- Open circuit | Replace the EPM | EBS:EPM故障(46110,0) | EBS:EPM error(46110,0) | 46110 | 0 | EBS:EPM1备用阀线路开路 | EBS1_46110_0 | 4611000: |  | 610 |  | 4611000:Var_ui_ErrNo:=610;
611 | 181 | 30 |  |  | EPM 2 backup valve- Open circuit | Replace the EPM | EBS:EPM故障(46366,0) | EBS:EPM error(46366,0) | 46366 | 0 | EBS:EPM2备用阀线路开路 | EBS1_46366_0 | 4636600: |  | 611 |  | 4636600:Var_ui_ErrNo:=611;
612 | 182 | 30 |  |  | EPM 3 backup valve- Open circuit | Replace the EPM | EBS:EPM故障(46622,0) | EBS:EPM error(46622,0) | 46622 | 0 | EBS:EPM3备用阀线路开路 | EBS1_46622_0 | 4662200: |  | 612 |  | 4662200:Var_ui_ErrNo:=612;
613 | 183 | 30 |  |  | EPM 4 backup valve- Open circuit | Replace the EPM | EBS:EPM故障(46878,0) | EBS:EPM error(46878,0) | 46878 | 0 | EBS:EPM4备用阀线路开路 | EBS1_46878_0 | 4687800: |  | 613 |  | 4687800:Var_ui_ErrNo:=613;
614 | 184 | 30 |  |  | EPM 5 backup valve- Open circuit | Replace the EPM | EBS:EPM故障(47134,0) | EBS:EPM error(47134,0) | 47134 | 0 | EBS:EPM5备用阀线路开路 | EBS1_47134_0 | 4713400: |  | 614 |  | 4713400:Var_ui_ErrNo:=614;
615 | 185 | 30 |  |  | EPM 6 backup valve- Open circuit | Replace the EPM | EBS:EPM故障(47390,0) | EBS:EPM error(47390,0) | 47390 | 0 | EBS:EPM6备用阀线路开路 | EBS1_47390_0 | 4739000: |  | 615 |  | 4739000:Var_ui_ErrNo:=615;
616 | 180 | 32 |  |  | EPM 1 backup valve backup valve - Short circuit to battery + | Replace the EPM | EBS:EPM故障(46112,0) | EBS:EPM error(46112,0) | 46112 | 0 | EBS:EPM1备用阀线路短路到电源正 | EBS1_46112_0 | 4611200: |  | 616 |  | 4611200:Var_ui_ErrNo:=616;
617 | 181 | 32 |  |  | EPM 2 backup valve backup valve - Short circuit to battery + | Replace the EPM | EBS:EPM故障(46368,0) | EBS:EPM error(46368,0) | 46368 | 0 | EBS:EPM2备用阀线路短路到电源正 | EBS1_46368_0 | 4636800: |  | 617 |  | 4636800:Var_ui_ErrNo:=617;
618 | 182 | 32 |  |  | EPM 3 backup valve backup valve - Short circuit to battery + | Replace the EPM | EBS:EPM故障(46624,0) | EBS:EPM error(46624,0) | 46624 | 0 | EBS:EPM3备用阀线路短路到电源正 | EBS1_46624_0 | 4662400: |  | 618 |  | 4662400:Var_ui_ErrNo:=618;
619 | 183 | 32 |  |  | EPM 4 backup valve backup valve - Short circuit to battery + | Replace the EPM | EBS:EPM故障(46880,0) | EBS:EPM error(46880,0) | 46880 | 0 | EBS:EPM4备用阀线路短路到电源正 | EBS1_46880_0 | 4688000: |  | 619 |  | 4688000:Var_ui_ErrNo:=619;
620 | 184 | 32 |  |  | EPM 5 backup valve backup valve - Short circuit to battery + | Replace the EPM | EBS:EPM故障(47136,0) | EBS:EPM error(47136,0) | 47136 | 0 | EBS:EPM5备用阀线路短路到电源正 | EBS1_47136_0 | 4713600: |  | 620 |  | 4713600:Var_ui_ErrNo:=620;
621 | 185 | 32 |  |  | EPM 6 backup valve backup valve - Short circuit to battery + | Replace the EPM | EBS:EPM故障(47392,0) | EBS:EPM error(47392,0) | 47392 | 0 | EBS:EPM6备用阀线路短路到电源正 | EBS1_47392_0 | 4739200: |  | 621 |  | 4739200:Var_ui_ErrNo:=621;
622 | 180 | 33 |  |  | EPM 1 backup valve- Short circuit to ground (GND) | Replace the EPM | EBS:EPM故障(46113,0) | EBS:EPM error(46113,0) | 46113 | 0 | EBS:EPM1备用阀线路短路到地 | EBS1_46113_0 | 4611300: |  | 622 |  | 4611300:Var_ui_ErrNo:=622;
623 | 181 | 33 |  |  | EPM 2 backup valve- Short circuit to ground (GND) | Replace the EPM | EBS:EPM故障(46369,0) | EBS:EPM error(46369,0) | 46369 | 0 | EBS:EPM2备用阀线路短路到地 | EBS1_46369_0 | 4636900: |  | 623 |  | 4636900:Var_ui_ErrNo:=623;
624 | 182 | 33 |  |  | EPM 3 backup valve- Short circuit to ground (GND) | Replace the EPM | EBS:EPM故障(46625,0) | EBS:EPM error(46625,0) | 46625 | 0 | EBS:EPM3备用阀线路短路到地 | EBS1_46625_0 | 4662500: |  | 624 |  | 4662500:Var_ui_ErrNo:=624;
625 | 183 | 33 |  |  | EPM 4 backup valve- Short circuit to ground (GND) | Replace the EPM | EBS:EPM故障(46881,0) | EBS:EPM error(46881,0) | 46881 | 0 | EBS:EPM4备用阀线路短路到地 | EBS1_46881_0 | 4688100: |  | 625 |  | 4688100:Var_ui_ErrNo:=625;
626 | 184 | 33 |  |  | EPM 5 backup valve- Short circuit to ground (GND) | Replace the EPM | EBS:EPM故障(47137,0) | EBS:EPM error(47137,0) | 47137 | 0 | EBS:EPM5备用阀线路短路到地 | EBS1_47137_0 | 4713700: |  | 626 |  | 4713700:Var_ui_ErrNo:=626;
627 | 185 | 33 |  |  | EPM 6 backup valve- Short circuit to ground (GND) | Replace the EPM | EBS:EPM故障(47393,0) | EBS:EPM error(47393,0) | 47393 | 0 | EBS:EPM6备用阀线路短路到地 | EBS1_47393_0 | 4739300: |  | 627 |  | 4739300:Var_ui_ErrNo:=627;
628 | 180 | 43 |  |  | EPM 1 backup valve- Fly-back diode cannot be switched, diode is open | Replace the EPM | EBS:EPM故障(46123,0) | EBS:EPM error(46123,0) | 46123 | 0 | EBS:EPM1备用阀内部电气故障 | EBS1_46123_0 | 4612300: |  | 628 |  | 4612300:Var_ui_ErrNo:=628;
629 | 181 | 43 |  |  | EPM 2 backup valve- Fly-back diode cannot be switched, diode is open | Replace the EPM | EBS:EPM故障(46379,0) | EBS:EPM error(46379,0) | 46379 | 0 | EBS:EPM2备用阀内部电气故障 | EBS1_46379_0 | 4637900: |  | 629 |  | 4637900:Var_ui_ErrNo:=629;
630 | 182 | 43 |  |  | EPM 3 backup valve- Fly-back diode cannot be switched, diode is open | Replace the EPM | EBS:EPM故障(46635,0) | EBS:EPM error(46635,0) | 46635 | 0 | EBS:EPM3备用阀内部电气故障 | EBS1_46635_0 | 4663500: |  | 630 |  | 4663500:Var_ui_ErrNo:=630;
631 | 183 | 43 |  |  | EPM 4 backup valve- Fly-back diode cannot be switched, diode is open | Replace the EPM | EBS:EPM故障(46891,0) | EBS:EPM error(46891,0) | 46891 | 0 | EBS:EPM4备用阀内部电气故障 | EBS1_46891_0 | 4689100: |  | 631 |  | 4689100:Var_ui_ErrNo:=631;
632 | 184 | 43 |  |  | EPM 5 backup valve- Fly-back diode cannot be switched, diode is open | Replace the EPM | EBS:EPM故障(47147,0) | EBS:EPM error(47147,0) | 47147 | 0 | EBS:EPM5备用阀内部电气故障 | EBS1_47147_0 | 4714700: |  | 632 |  | 4714700:Var_ui_ErrNo:=632;
633 | 185 | 43 |  |  | EPM 6 backup valve- Fly-back diode cannot be switched, diode is open | Replace the EPM | EBS:EPM故障(47403,0) | EBS:EPM error(47403,0) | 47403 | 0 | EBS:EPM6备用阀内部电气故障 | EBS1_47403_0 | 4740300: |  | 633 |  | 4740300:Var_ui_ErrNo:=633;
634 | 190 | 22 |  |  | EPM 1 pressure sensor- Signal voltage too low | Replace the EPM | EBS:EPM故障(48662,0) | EBS:EPM error(48662,0) | 48662 | 0 | EBS:EPM1气压传感器信号电压过低 | EBS1_48662_0 | 4866200: |  | 634 |  | 4866200:Var_ui_ErrNo:=634;
635 | 191 | 22 |  |  | EPM 2 pressure sensor- Signal voltage too low | Replace the EPM | EBS:EPM故障(48918,0) | EBS:EPM error(48918,0) | 48918 | 0 | EBS:EPM2气压传感器信号电压过低 | EBS1_48918_0 | 4891800: |  | 635 |  | 4891800:Var_ui_ErrNo:=635;
636 | 192 | 22 |  |  | EPM 3 pressure sensor- Signal voltage too low | Replace the EPM | EBS:EPM故障(49174,0) | EBS:EPM error(49174,0) | 49174 | 0 | EBS:EPM3气压传感器信号电压过低 | EBS1_49174_0 | 4917400: |  | 636 |  | 4917400:Var_ui_ErrNo:=636;
637 | 193 | 22 |  |  | EPM 4 pressure sensor- Signal voltage too low | Replace the EPM | EBS:EPM故障(49430,0) | EBS:EPM error(49430,0) | 49430 | 0 | EBS:EPM4气压传感器信号电压过低 | EBS1_49430_0 | 4943000: |  | 637 |  | 4943000:Var_ui_ErrNo:=637;
638 | 194 | 22 |  |  | EPM 5 pressure sensor- Signal voltage too low | Replace the EPM | EBS:EPM故障(49686,0) | EBS:EPM error(49686,0) | 49686 | 0 | EBS:EPM5气压传感器信号电压过低 | EBS1_49686_0 | 4968600: |  | 638 |  | 4968600:Var_ui_ErrNo:=638;
639 | 195 | 22 |  |  | EPM 6 pressure sensor- Signal voltage too low | Replace the EPM | EBS:EPM故障(49942,0) | EBS:EPM error(49942,0) | 49942 | 0 | EBS:EPM6气压传感器信号电压过低 | EBS1_49942_0 | 4994200: |  | 639 |  | 4994200:Var_ui_ErrNo:=639;
640 | 190 | 23 |  |  | EPM 1 pressure sensor- Signal voltage too high | Replace the EPM | EBS:EPM故障(48663,0) | EBS:EPM error(48663,0) | 48663 | 0 | EBS:EPM1气压传感器信号电压过高 | EBS1_48663_0 | 4866300: |  | 640 |  | 4866300:Var_ui_ErrNo:=640;
641 | 191 | 23 |  |  | EPM 2 pressure sensor- Signal voltage too high | Replace the EPM | EBS:EPM故障(48919,0) | EBS:EPM error(48919,0) | 48919 | 0 | EBS:EPM2气压传感器信号电压过高 | EBS1_48919_0 | 4891900: |  | 641 |  | 4891900:Var_ui_ErrNo:=641;
642 | 192 | 23 |  |  | EPM 3 pressure sensor- Signal voltage too high | Replace the EPM | EBS:EPM故障(49175,0) | EBS:EPM error(49175,0) | 49175 | 0 | EBS:EPM3气压传感器信号电压过高 | EBS1_49175_0 | 4917500: |  | 642 |  | 4917500:Var_ui_ErrNo:=642;
643 | 193 | 23 |  |  | EPM 4 pressure sensor- Signal voltage too high | Replace the EPM | EBS:EPM故障(49431,0) | EBS:EPM error(49431,0) | 49431 | 0 | EBS:EPM4气压传感器信号电压过高 | EBS1_49431_0 | 4943100: |  | 643 |  | 4943100:Var_ui_ErrNo:=643;
644 | 194 | 23 |  |  | EPM 5 pressure sensor- Signal voltage too high | Replace the EPM | EBS:EPM故障(49687,0) | EBS:EPM error(49687,0) | 49687 | 0 | EBS:EPM5气压传感器信号电压过高 | EBS1_49687_0 | 4968700: |  | 644 |  | 4968700:Var_ui_ErrNo:=644;
645 | 195 | 23 |  |  | EPM 6 pressure sensor- Signal voltage too high | Replace the EPM | EBS:EPM故障(49943,0) | EBS:EPM error(49943,0) | 49943 | 0 | EBS:EPM6气压传感器信号电压过高 | EBS1_49943_0 | 4994300: |  | 645 |  | 4994300:Var_ui_ErrNo:=645;
646 | 190 | 27 |  |  | EPM 1 pressure sensor- learned offset too low | Replace the EPM | EBS:EPM故障(48667,0) | EBS:EPM error(48667,0) | 48667 | 0 | EBS:EPM1气压传感器学习的偏移量过低 | EBS1_48667_0 | 4866700: |  | 646 |  | 4866700:Var_ui_ErrNo:=646;
647 | 191 | 27 |  |  | EPM 2 pressure sensor- learned offset too low | Replace the EPM | EBS:EPM故障(48923,0) | EBS:EPM error(48923,0) | 48923 | 0 | EBS:EPM2气压传感器学习的偏移量过低 | EBS1_48923_0 | 4892300: |  | 647 |  | 4892300:Var_ui_ErrNo:=647;
648 | 192 | 27 |  |  | EPM 3 pressure sensor- learned offset too low | Replace the EPM | EBS:EPM故障(49179,0) | EBS:EPM error(49179,0) | 49179 | 0 | EBS:EPM3气压传感器学习的偏移量过低 | EBS1_49179_0 | 4917900: |  | 648 |  | 4917900:Var_ui_ErrNo:=648;
649 | 193 | 27 |  |  | EPM 4 pressure sensor- learned offset too low | Replace the EPM | EBS:EPM故障(49435,0) | EBS:EPM error(49435,0) | 49435 | 0 | EBS:EPM4气压传感器学习的偏移量过低 | EBS1_49435_0 | 4943500: |  | 649 |  | 4943500:Var_ui_ErrNo:=649;
650 | 194 | 27 |  |  | EPM 5 pressure sensor- learned offset too low | Replace the EPM | EBS:EPM故障(49691,0) | EBS:EPM error(49691,0) | 49691 | 0 | EBS:EPM5气压传感器学习的偏移量过低 | EBS1_49691_0 | 4969100: |  | 650 |  | 4969100:Var_ui_ErrNo:=650;
651 | 195 | 27 |  |  | EPM 6 pressure sensor- learned offset too low | Replace the EPM | EBS:EPM故障(49947,0) | EBS:EPM error(49947,0) | 49947 | 0 | EBS:EPM6气压传感器学习的偏移量过低 | EBS1_49947_0 | 4994700: |  | 651 |  | 4994700:Var_ui_ErrNo:=651;
652 | 190 | 28 |  |  | EPM 1 pressure sensor- learned offset too high | Check EPM silencer. If plugged then clean/replace it. If silencer is OK, then replace EPM. | EBS:EPM故障(48668,0) | EBS:EPM error(48668,0) | 48668 | 0 | EBS:EPM1气压传感器学习的偏移量过高 | EBS1_48668_0 | 4866800: |  | 652 |  | 4866800:Var_ui_ErrNo:=652;
653 | 191 | 28 |  |  | EPM 2 pressure sensor- learned offset too high | Check EPM silencer. If plugged then clean/replace it. If silencer is OK, then replace EPM. | EBS:EPM故障(48924,0) | EBS:EPM error(48924,0) | 48924 | 0 | EBS:EPM2气压传感器学习的偏移量过高 | EBS1_48924_0 | 4892400: |  | 653 |  | 4892400:Var_ui_ErrNo:=653;
654 | 192 | 28 |  |  | EPM 3 pressure sensor- learned offset too high | Check EPM silencer. If plugged then clean/replace it. If silencer is OK, then replace EPM. | EBS:EPM故障(49180,0) | EBS:EPM error(49180,0) | 49180 | 0 | EBS:EPM3气压传感器学习的偏移量过高 | EBS1_49180_0 | 4918000: |  | 654 |  | 4918000:Var_ui_ErrNo:=654;
655 | 193 | 28 |  |  | EPM 4 pressure sensor- learned offset too high | Check EPM silencer. If plugged then clean/replace it. If silencer is OK, then replace EPM. | EBS:EPM故障(49436,0) | EBS:EPM error(49436,0) | 49436 | 0 | EBS:EPM4气压传感器学习的偏移量过高 | EBS1_49436_0 | 4943600: |  | 655 |  | 4943600:Var_ui_ErrNo:=655;
656 | 194 | 28 |  |  | EPM 5 pressure sensor- learned offset too high | Check EPM silencer. If plugged then clean/replace it. If silencer is OK, then replace EPM. | EBS:EPM故障(49692,0) | EBS:EPM error(49692,0) | 49692 | 0 | EBS:EPM5气压传感器学习的偏移量过高 | EBS1_49692_0 | 4969200: |  | 656 |  | 4969200:Var_ui_ErrNo:=656;
657 | 195 | 28 |  |  | EPM 6 pressure sensor- learned offset too high | Check EPM silencer. If plugged then clean/replace it. If silencer is OK, then replace EPM. | EBS:EPM故障(49948,0) | EBS:EPM error(49948,0) | 49948 | 0 | EBS:EPM6气压传感器学习的偏移量过高 | EBS1_49948_0 | 4994800: |  | 657 |  | 4994800:Var_ui_ErrNo:=657;
658 | 200 | 60 |  |  | EPM at wheel 1- Brake pressure signal error | Check pneumatic piping or part, repair if faulty. Check received values of the supply pressure sensors, If no fault is found in the pneumatic piping or part or at supply pressure value, replace EPM. | EBS:气路故障(51260,0) | EBS:Brake pressure signal error(51260,0) | 51260 | 0 | EBS:EPM1发送的气压难以置信 | EBS1_51260_0 | 5126000: |  | 658 |  | 5126000:Var_ui_ErrNo:=658;
659 | 201 | 60 |  |  | EPM at wheel 2- Brake pressure signal error | Check pneumatic piping or part, repair if faulty. Check received values of the supply pressure sensors, If no fault is found in the pneumatic piping or part or at supply pressure value, replace EPM. | EBS:气路故障(51516,0) | EBS:Brake pressure signal error(51516,0) | 51516 | 0 | EBS:EPM2发送的气压难以置信 | EBS1_51516_0 | 5151600: |  | 659 |  | 5151600:Var_ui_ErrNo:=659;
660 | 202 | 60 |  |  | EPM at wheel 3- Brake pressure signal error | Check pneumatic piping or part, repair if faulty. Check received values of the supply pressure sensors, If no fault is found in the pneumatic piping or part or at supply pressure value, replace EPM. | EBS:气路故障(51772,0) | EBS:Brake pressure signal error(51772,0) | 51772 | 0 | EBS:EPM3发送的气压难以置信 | EBS1_51772_0 | 5177200: |  | 660 |  | 5177200:Var_ui_ErrNo:=660;
661 | 203 | 60 |  |  | EPM at wheel 4- Brake pressure signal error | Check pneumatic piping or part, repair if faulty. Check received values of the supply pressure sensors, If no fault is found in the pneumatic piping or part or at supply pressure value, replace EPM. | EBS:气路故障(52028,0) | EBS:Brake pressure signal error(52028,0) | 52028 | 0 | EBS:EPM4发送的气压难以置信 | EBS1_52028_0 | 5202800: |  | 661 |  | 5202800:Var_ui_ErrNo:=661;
662 | 204 | 60 |  |  | EPM at wheel 5- Brake pressure signal error | Check pneumatic piping or part, repair if faulty. Check received values of the supply pressure sensors, If no fault is found in the pneumatic piping or part or at supply pressure value, replace EPM. | EBS:气路故障(52284,0) | EBS:Brake pressure signal error(52284,0) | 52284 | 0 | EBS:EPM5发送的气压难以置信 | EBS1_52284_0 | 5228400: |  | 662 |  | 5228400:Var_ui_ErrNo:=662;
663 | 205 | 60 |  |  | EPM at wheel 6- Brake pressure signal error | Check pneumatic piping or part, repair if faulty. Check received values of the supply pressure sensors, If no fault is found in the pneumatic piping or part or at supply pressure value, replace EPM. | EBS:气路故障(52540,0) | EBS:Brake pressure signal error(52540,0) | 52540 | 0 | EBS:EPM6发送的气压难以置信 | EBS1_52540_0 | 5254000: |  | 663 |  | 5254000:Var_ui_ErrNo:=663;
664 | 200 | 61 |  |  | EPM at wheel 1- Pressure implausible when depressurizing | Check EPM silencer. If plugged then clean/replace it. If silencer is OK, then replace EPM | EBS:EPM故障(51261,0) | EBS:EPM error(51261,0) | 51261 | 0 | EBS:EPM1制动释放时气压难以置信 | EBS1_51261_0 | 5126100: |  | 664 |  | 5126100:Var_ui_ErrNo:=664;
665 | 201 | 61 |  |  | EPM at wheel 2- Pressure implausible when depressurizing | Check EPM silencer. If plugged then clean/replace it. If silencer is OK, then replace EPM | EBS:EPM故障(51517,0) | EBS:EPM error(51517,0) | 51517 | 0 | EBS:EPM2制动释放时气压难以置信 | EBS1_51517_0 | 5151700: |  | 665 |  | 5151700:Var_ui_ErrNo:=665;
666 | 202 | 61 |  |  | EPM at wheel 3- Pressure implausible when depressurizing | Check EPM silencer. If plugged then clean/replace it. If silencer is OK, then replace EPM | EBS:EPM故障(51773,0) | EBS:EPM error(51773,0) | 51773 | 0 | EBS:EPM3制动释放时气压难以置信 | EBS1_51773_0 | 5177300: |  | 666 |  | 5177300:Var_ui_ErrNo:=666;
667 | 203 | 61 |  |  | EPM at wheel 4- Pressure implausible when depressurizing | Check EPM silencer. If plugged then clean/replace it. If silencer is OK, then replace EPM | EBS:EPM故障(52029,0) | EBS:EPM error(52029,0) | 52029 | 0 | EBS:EPM4制动释放时气压难以置信 | EBS1_52029_0 | 5202900: |  | 667 |  | 5202900:Var_ui_ErrNo:=667;
668 | 204 | 61 |  |  | EPM at wheel 5- Pressure implausible when depressurizing | Check EPM silencer. If plugged then clean/replace it. If silencer is OK, then replace EPM | EBS:EPM故障(52285,0) | EBS:EPM error(52285,0) | 52285 | 0 | EBS:EPM5制动释放时气压难以置信 | EBS1_52285_0 | 5228500: |  | 668 |  | 5228500:Var_ui_ErrNo:=668;
669 | 205 | 61 |  |  | EPM at wheel 6- Pressure implausible when depressurizing | Check EPM silencer. If plugged then clean/replace it. If silencer is OK, then replace EPM | EBS:EPM故障(52541,0) | EBS:EPM error(52541,0) | 52541 | 0 | EBS:EPM6制动释放时气压难以置信 | EBS1_52541_0 | 5254100: |  | 669 |  | 5254100:Var_ui_ErrNo:=669;
670 | 200 | 62 |  |  | EPM at wheel 1- Transmitted full braking pressure incorrect | Check pneumatic piping or part to EPM, between EPM and wheel brake, between EPM and supply pressure, repair if faulty. If no fault is found in the pneumatic piping or part, replace EPM. | EBS:气路故障(51262,0) | EBS:Brake pressure signal error(51262,0) | 51262 | 0 | EBS:EPM1发送的全制动气压不正确 | EBS1_51262_0 | 5126200: |  | 670 |  | 5126200:Var_ui_ErrNo:=670;
671 | 201 | 62 |  |  | EPM at wheel 2- Transmitted full braking pressure incorrect | Check pneumatic piping or part to EPM, between EPM and wheel brake, between EPM and supply pressure, repair if faulty. If no fault is found in the pneumatic piping or part, replace EPM. | EBS:气路故障(51518,0) | EBS:Brake pressure signal error(51518,0) | 51518 | 0 | EBS:EPM2发送的全制动气压不正确 | EBS1_51518_0 | 5151800: |  | 671 |  | 5151800:Var_ui_ErrNo:=671;
672 | 202 | 62 |  |  | EPM at wheel 3- Transmitted full braking pressure incorrect | Check pneumatic piping or part to EPM, between EPM and wheel brake, between EPM and supply pressure, repair if faulty. If no fault is found in the pneumatic piping or part, replace EPM. | EBS:气路故障(51774,0) | EBS:Brake pressure signal error(51774,0) | 51774 | 0 | EBS:EPM3发送的全制动气压不正确 | EBS1_51774_0 | 5177400: |  | 672 |  | 5177400:Var_ui_ErrNo:=672;
673 | 203 | 62 |  |  | EPM at wheel 4- Transmitted full braking pressure incorrect | Check pneumatic piping or part to EPM, between EPM and wheel brake, between EPM and supply pressure, repair if faulty. If no fault is found in the pneumatic piping or part, replace EPM. | EBS:气路故障(52030,0) | EBS:Brake pressure signal error(52030,0) | 52030 | 0 | EBS:EPM4发送的全制动气压不正确 | EBS1_52030_0 | 5203000: |  | 673 |  | 5203000:Var_ui_ErrNo:=673;
674 | 204 | 62 |  |  | EPM at wheel 5- Transmitted full braking pressure incorrect | Check pneumatic piping or part to EPM, between EPM and wheel brake, between EPM and supply pressure, repair if faulty. If no fault is found in the pneumatic piping or part, replace EPM. | EBS:气路故障(52286,0) | EBS:Brake pressure signal error(52286,0) | 52286 | 0 | EBS:EPM5发送的全制动气压不正确 | EBS1_52286_0 | 5228600: |  | 674 |  | 5228600:Var_ui_ErrNo:=674;
675 | 205 | 62 |  |  | EPM at wheel 6- Transmitted full braking pressure incorrect | Check pneumatic piping or part to EPM, between EPM and wheel brake, between EPM and supply pressure, repair if faulty. If no fault is found in the pneumatic piping or part, replace EPM. | EBS:气路故障(52542,0) | EBS:Brake pressure signal error(52542,0) | 52542 | 0 | EBS:EPM6发送的全制动气压不正确 | EBS1_52542_0 | 5254200: |  | 675 |  | 5254200:Var_ui_ErrNo:=675;
676 | 200 | 63 |  |  | EPM at wheel 1- Pressure difference between the pressure specified by the ECU and the one reached at the EPM | Check pneumatic piping between EPM and supply pressure, and EPM and PCV, repair if faulty. Check values of received supply pressure signals, Check PCV operation with diagnostic tool, replace PCV if faulty If fault is found neither in the pneumatic piping, nor in the supply pressure sensors, nor in the PCV, then replace EPM. | EBS:EBS故障(51263,0) | EBS:EBSerror(51263,0) | 51263 | 0 | EBS:EPM1 ECU请求的压力与EPM实际压力差别大 | EBS1_51263_0 | 5126300: |  | 676 |  | 5126300:Var_ui_ErrNo:=676;
677 | 201 | 63 |  |  | EPM at wheel 2- Pressure difference between the pressure specified by the ECU and the one reached at the EPM | Check pneumatic piping between EPM and supply pressure, and EPM and PCV, repair if faulty. Check values of received supply pressure signals, Check PCV operation with diagnostic tool, replace PCV if faulty If fault is found neither in the pneumatic piping, nor in the supply pressure sensors, nor in the PCV, then replace EPM. | EBS:EBS故障(51519,0) | EBS:EBSerror(51519,0) | 51519 | 0 | EBS:EPM2 ECU请求的压力与EPM实际压力差别大 | EBS1_51519_0 | 5151900: |  | 677 |  | 5151900:Var_ui_ErrNo:=677;
678 | 202 | 63 |  |  | EPM at wheel 3- Pressure difference between the pressure specified by the ECU and the one reached at the EPM | Check pneumatic piping between EPM and supply pressure, and EPM and PCV, repair if faulty. Check values of received supply pressure signals, Check PCV operation with diagnostic tool, replace PCV if faulty If fault is found neither in the pneumatic piping, nor in the supply pressure sensors, nor in the PCV, then replace EPM. | EBS:EBS故障(51775,0) | EBS:EBSerror(51775,0) | 51775 | 0 | EBS:EPM3 ECU请求的压力与EPM实际压力差别大 | EBS1_51775_0 | 5177500: |  | 678 |  | 5177500:Var_ui_ErrNo:=678;
679 | 203 | 63 |  |  | EPM at wheel 4- Pressure difference between the pressure specified by the ECU and the one reached at the EPM | Check pneumatic piping between EPM and supply pressure, and EPM and PCV, repair if faulty. Check values of received supply pressure signals, Check PCV operation with diagnostic tool, replace PCV if faulty If fault is found neither in the pneumatic piping, nor in the supply pressure sensors, nor in the PCV, then replace EPM. | EBS:EBS故障(52031,0) | EBS:EBSerror(52031,0) | 52031 | 0 | EBS:EPM4 ECU请求的压力与EPM实际压力差别大 | EBS1_52031_0 | 5203100: |  | 679 |  | 5203100:Var_ui_ErrNo:=679;
680 | 204 | 63 |  |  | EPM at wheel 5- Pressure difference between the pressure specified by the ECU and the one reached at the EPM | Check pneumatic piping between EPM and supply pressure, and EPM and PCV, repair if faulty. Check values of received supply pressure signals, Check PCV operation with diagnostic tool, replace PCV if faulty If fault is found neither in the pneumatic piping, nor in the supply pressure sensors, nor in the PCV, then replace EPM. | EBS:EBS故障(52287,0) | EBS:EBSerror(52287,0) | 52287 | 0 | EBS:EPM5 ECU请求的压力与EPM实际压力差别大 | EBS1_52287_0 | 5228700: |  | 680 |  | 5228700:Var_ui_ErrNo:=680;
681 | 205 | 63 |  |  | EPM at wheel 6- Pressure difference between the pressure specified by the ECU and the one reached at the EPM | Check pneumatic piping between EPM and supply pressure, and EPM and PCV, repair if faulty. Check values of received supply pressure signals, Check PCV operation with diagnostic tool, replace PCV if faulty If fault is found neither in the pneumatic piping, nor in the supply pressure sensors, nor in the PCV, then replace EPM. | EBS:EBS故障(52543,0) | EBS:EBSerror(52543,0) | 52543 | 0 | EBS:EPM6 ECU请求的压力与EPM实际压力差别大 | EBS1_52543_0 | 5254300: |  | 681 |  | 5254300:Var_ui_ErrNo:=681;
682 | 200 | 64 |  |  | EPM at wheel 1- Backup function temporarily faulty | Check pneumatic piping between FBM and EPM, repair if faulty. Check backup pressure increase from FBM. Replace FBM if faulty. Check received values of supply pressure signals Otherwise EPM is defect, replace EPM. | EBS:气路故障(51264,0) | EBS:Brake pressure signal error(51264,0) | 51264 | 0 | EBS:EPM1备用功能出现暂时故障 | EBS1_51264_0 | 5126400: |  | 682 |  | 5126400:Var_ui_ErrNo:=682;
683 | 201 | 64 |  |  | EPM at wheel 2- Backup function temporarily faulty | Check pneumatic piping between FBM and EPM, repair if faulty. Check backup pressure increase from FBM. Replace FBM if faulty. Check received values of supply pressure signals Otherwise EPM is defect, replace EPM. | EBS:气路故障(51520,0) | EBS:Brake pressure signal error(51520,0) | 51520 | 0 | EBS:EPM2备用功能出现暂时故障 | EBS1_51520_0 | 5152000: |  | 683 |  | 5152000:Var_ui_ErrNo:=683;
684 | 202 | 64 |  |  | EPM at wheel 3- Backup function temporarily faulty | Check pneumatic piping between FBM and EPM, repair if faulty. Check backup pressure increase from FBM. Replace FBM if faulty. Check received values of supply pressure signals Otherwise EPM is defect, replace EPM. | EBS:气路故障(51776,0) | EBS:Brake pressure signal error(51776,0) | 51776 | 0 | EBS:EPM3备用功能出现暂时故障 | EBS1_51776_0 | 5177600: |  | 684 |  | 5177600:Var_ui_ErrNo:=684;
685 | 203 | 64 |  |  | EPM at wheel 4- Backup function temporarily faulty | Check pneumatic piping between FBM and EPM, repair if faulty. Check backup pressure increase from FBM. Replace FBM if faulty. Check received values of supply pressure signals Otherwise EPM is defect, replace EPM. | EBS:气路故障(52032,0) | EBS:Brake pressure signal error(52032,0) | 52032 | 0 | EBS:EPM4备用功能出现暂时故障 | EBS1_52032_0 | 5203200: |  | 685 |  | 5203200:Var_ui_ErrNo:=685;
686 | 204 | 64 |  |  | EPM at wheel 5- Backup function temporarily faulty | Check pneumatic piping between FBM and EPM, repair if faulty. Check backup pressure increase from FBM. Replace FBM if faulty. Check received values of supply pressure signals Otherwise EPM is defect, replace EPM. | EBS:气路故障(52288,0) | EBS:Brake pressure signal error(52288,0) | 52288 | 0 | EBS:EPM5备用功能出现暂时故障 | EBS1_52288_0 | 5228800: |  | 686 |  | 5228800:Var_ui_ErrNo:=686;
687 | 205 | 64 |  |  | EPM at wheel 6- Backup function temporarily faulty | Check pneumatic piping between FBM and EPM, repair if faulty. Check backup pressure increase from FBM. Replace FBM if faulty. Check received values of supply pressure signals Otherwise EPM is defect, replace EPM. | EBS:气路故障(52544,0) | EBS:Brake pressure signal error(52544,0) | 52544 | 0 | EBS:EPM6备用功能出现暂时故障 | EBS1_52544_0 | 5254400: |  | 687 |  | 5254400:Var_ui_ErrNo:=687;
688 | 200 | 65 |  |  | EPM at wheel 1- Brake test temporarily incorrect | Check pneumatic piping between EPM and FBM, repair if faulty. Check exhaust of backup pressure by FBM. Check backup pressure dependent on FBM (de- )actuation. Replace FBM if faulty If fault is neither found in the backup piping nor in the FBM, replace EPM. | EBS:气路故障(51265,0) | EBS:Brake pressure signal error(51265,0) | 51265 | 0 | EBS:EPM1制动测试暂时不正确 | EBS1_51265_0 | 5126500: |  | 688 |  | 5126500:Var_ui_ErrNo:=688;
689 | 201 | 65 |  |  | EPM at wheel 2- Brake test temporarily incorrect | Check pneumatic piping between EPM and FBM, repair if faulty. Check exhaust of backup pressure by FBM. Check backup pressure dependent on FBM (de- )actuation. Replace FBM if faulty If fault is neither found in the backup piping nor in the FBM, replace EPM. | EBS:气路故障(51521,0) | EBS:Brake pressure signal error(51521,0) | 51521 | 0 | EBS:EPM2制动测试暂时不正确 | EBS1_51521_0 | 5152100: |  | 689 |  | 5152100:Var_ui_ErrNo:=689;
690 | 202 | 65 |  |  | EPM at wheel 3- Brake test temporarily incorrect | Check pneumatic piping between EPM and FBM, repair if faulty. Check exhaust of backup pressure by FBM. Check backup pressure dependent on FBM (de- )actuation. Replace FBM if faulty If fault is neither found in the backup piping nor in the FBM, replace EPM. | EBS:气路故障(51777,0) | EBS:Brake pressure signal error(51777,0) | 51777 | 0 | EBS:EPM3制动测试暂时不正确 | EBS1_51777_0 | 5177700: |  | 690 |  | 5177700:Var_ui_ErrNo:=690;
691 | 203 | 65 |  |  | EPM at wheel 4- Brake test temporarily incorrect | Check pneumatic piping between EPM and FBM, repair if faulty. Check exhaust of backup pressure by FBM. Check backup pressure dependent on FBM (de- )actuation. Replace FBM if faulty If fault is neither found in the backup piping nor in the FBM, replace EPM. | EBS:气路故障(52033,0) | EBS:Brake pressure signal error(52033,0) | 52033 | 0 | EBS:EPM4制动测试暂时不正确 | EBS1_52033_0 | 5203300: |  | 691 |  | 5203300:Var_ui_ErrNo:=691;
692 | 204 | 65 |  |  | EPM at wheel 5- Brake test temporarily incorrect | Check pneumatic piping between EPM and FBM, repair if faulty. Check exhaust of backup pressure by FBM. Check backup pressure dependent on FBM (de- )actuation. Replace FBM if faulty If fault is neither found in the backup piping nor in the FBM, replace EPM. | EBS:气路故障(52289,0) | EBS:Brake pressure signal error(52289,0) | 52289 | 0 | EBS:EPM5制动测试暂时不正确 | EBS1_52289_0 | 5228900: |  | 692 |  | 5228900:Var_ui_ErrNo:=692;
693 | 205 | 65 |  |  | EPM at wheel 6- Brake test temporarily incorrect | Check pneumatic piping between EPM and FBM, repair if faulty. Check exhaust of backup pressure by FBM. Check backup pressure dependent on FBM (de- )actuation. Replace FBM if faulty If fault is neither found in the backup piping nor in the FBM, replace EPM. | EBS:气路故障(52545,0) | EBS:Brake pressure signal error(52545,0) | 52545 | 0 | EBS:EPM6制动测试暂时不正确 | EBS1_52545_0 | 5254500: |  | 693 |  | 5254500:Var_ui_ErrNo:=693;
694 | 200 | 66 |  |  | EPM at wheel 1- Pressure difference to EPM on the same axle too high | Check EPM silencers. If plugged then clean/replace them. Check pneumatic part between EPM and wheel brake, or branch of supply pressure between 2 EPMs at axle, repair if faulty. If fault is found neither in silencers, nor in the pneumatics, replace the faulty EPM. | EBS:气路故障(51266,0) | EBS:Brake pressure signal error(51266,0) | 51266 | 0 | EBS:EPM1与同一轴上的EPM气压差过大 | EBS1_51266_0 | 5126600: |  | 694 |  | 5126600:Var_ui_ErrNo:=694;
695 | 201 | 66 |  |  | EPM at wheel 2- Pressure difference to EPM on the same axle too high | Check EPM silencers. If plugged then clean/replace them. Check pneumatic part between EPM and wheel brake, or branch of supply pressure between 2 EPMs at axle, repair if faulty. If fault is found neither in silencers, nor in the pneumatics, replace the faulty EPM. | EBS:气路故障(51522,0) | EBS:Brake pressure signal error(51522,0) | 51522 | 0 | EBS:EPM2与同一轴上的EPM气压差过大 | EBS1_51522_0 | 5152200: |  | 695 |  | 5152200:Var_ui_ErrNo:=695;
696 | 202 | 66 |  |  | EPM at wheel 3- Pressure difference to EPM on the same axle too high | Check EPM silencers. If plugged then clean/replace them. Check pneumatic part between EPM and wheel brake, or branch of supply pressure between 2 EPMs at axle, repair if faulty. If fault is found neither in silencers, nor in the pneumatics, replace the faulty EPM. | EBS:气路故障(51778,0) | EBS:Brake pressure signal error(51778,0) | 51778 | 0 | EBS:EPM3与同一轴上的EPM气压差过大 | EBS1_51778_0 | 5177800: |  | 696 |  | 5177800:Var_ui_ErrNo:=696;
697 | 203 | 66 |  |  | EPM at wheel 4- Pressure difference to EPM on the same axle too high | Check EPM silencers. If plugged then clean/replace them. Check pneumatic part between EPM and wheel brake, or branch of supply pressure between 2 EPMs at axle, repair if faulty. If fault is found neither in silencers, nor in the pneumatics, replace the faulty EPM. | EBS:气路故障(52034,0) | EBS:Brake pressure signal error(52034,0) | 52034 | 0 | EBS:EPM4与同一轴上的EPM气压差过大 | EBS1_52034_0 | 5203400: |  | 697 |  | 5203400:Var_ui_ErrNo:=697;
698 | 204 | 66 |  |  | EPM at wheel 5- Pressure difference to EPM on the same axle too high | Check EPM silencers. If plugged then clean/replace them. Check pneumatic part between EPM and wheel brake, or branch of supply pressure between 2 EPMs at axle, repair if faulty. If fault is found neither in silencers, nor in the pneumatics, replace the faulty EPM. | EBS:气路故障(52290,0) | EBS:Brake pressure signal error(52290,0) | 52290 | 0 | EBS:EPM5与同一轴上的EPM气压差过大 | EBS1_52290_0 | 5229000: |  | 698 |  | 5229000:Var_ui_ErrNo:=698;
699 | 205 | 66 |  |  | EPM at wheel 6- Pressure difference to EPM on the same axle too high | Check EPM silencers. If plugged then clean/replace them. Check pneumatic part between EPM and wheel brake, or branch of supply pressure between 2 EPMs at axle, repair if faulty. If fault is found neither in silencers, nor in the pneumatics, replace the faulty EPM. | EBS:气路故障(52546,0) | EBS:Brake pressure signal error(52546,0) | 52546 | 0 | EBS:EPM6与同一轴上的EPM气压差过大 | EBS1_52546_0 | 5254600: |  | 699 |  | 5254600:Var_ui_ErrNo:=699;
700 | 200 | 67 |  |  | EPM at wheel 1- Implausible pressure when not braked | Check backup pressure during no brake application. If residual pressure is found, check the silencer on the FBM for contamination, replace if necessary, check and correct installation of the FBM, replace FBM if faulty. If fault is not found in the FBM, replace EPM. | EBS:气路故障(51267,0) | EBS:Brake pressure signal error(51267,0) | 51267 | 0 | EBS:EPM1不制动时出现不可思议的气压 | EBS1_51267_0 | 5126700: |  | 700 |  | 5126700:Var_ui_ErrNo:=700;
701 | 201 | 67 |  |  | EPM at wheel 2- Implausible pressure when not braked | Check backup pressure during no brake application. If residual pressure is found, check the silencer on the FBM for contamination, replace if necessary, check and correct installation of the FBM, replace FBM if faulty. If fault is not found in the FBM, replace EPM. | EBS:气路故障(51523,0) | EBS:Brake pressure signal error(51523,0) | 51523 | 0 | EBS:EPM2不制动时出现不可思议的气压 | EBS1_51523_0 | 5152300: |  | 701 |  | 5152300:Var_ui_ErrNo:=701;
702 | 202 | 67 |  |  | EPM at wheel 3- Implausible pressure when not braked | Check backup pressure during no brake application. If residual pressure is found, check the silencer on the FBM for contamination, replace if necessary, check and correct installation of the FBM, replace FBM if faulty. If fault is not found in the FBM, replace EPM. | EBS:气路故障(51779,0) | EBS:Brake pressure signal error(51779,0) | 51779 | 0 | EBS:EPM3不制动时出现不可思议的气压 | EBS1_51779_0 | 5177900: |  | 702 |  | 5177900:Var_ui_ErrNo:=702;
703 | 203 | 67 |  |  | EPM at wheel 4- Implausible pressure when not braked | Check backup pressure during no brake application. If residual pressure is found, check the silencer on the FBM for contamination, replace if necessary, check and correct installation of the FBM, replace FBM if faulty. If fault is not found in the FBM, replace EPM. | EBS:气路故障(52035,0) | EBS:Brake pressure signal error(52035,0) | 52035 | 0 | EBS:EPM4不制动时出现不可思议的气压 | EBS1_52035_0 | 5203500: |  | 703 |  | 5203500:Var_ui_ErrNo:=703;
704 | 204 | 67 |  |  | EPM at wheel 5- Implausible pressure when not braked | Check backup pressure during no brake application. If residual pressure is found, check the silencer on the FBM for contamination, replace if necessary, check and correct installation of the FBM, replace FBM if faulty. If fault is not found in the FBM, replace EPM. | EBS:气路故障(52291,0) | EBS:Brake pressure signal error(52291,0) | 52291 | 0 | EBS:EPM5不制动时出现不可思议的气压 | EBS1_52291_0 | 5229100: |  | 704 |  | 5229100:Var_ui_ErrNo:=704;
705 | 205 | 67 |  |  | EPM at wheel 6- Implausible pressure when not braked | Check backup pressure during no brake application. If residual pressure is found, check the silencer on the FBM for contamination, replace if necessary, check and correct installation of the FBM, replace FBM if faulty. If fault is not found in the FBM, replace EPM. | EBS:气路故障(52547,0) | EBS:Brake pressure signal error(52547,0) | 52547 | 0 | EBS:EPM6不制动时出现不可思议的气压 | EBS1_52547_0 | 5254700: |  | 705 |  | 5254700:Var_ui_ErrNo:=705;
706 | 200 | 68 |  |  | EPM at wheel 1- Pressure after breaking implausibly high | Check EPM silencer. If plugged then clean/replace it. If silencer is OK, then replace EPM | EBS:EPM故障(51268,0) | EBS:EPM error(51268,0) | 51268 | 0 | EBS:EPM1制动后气压难以置信-太高 | EBS1_51268_0 | 5126800: |  | 706 |  | 5126800:Var_ui_ErrNo:=706;
707 | 201 | 68 |  |  | EPM at wheel 2- Pressure after breaking implausibly high | Check EPM silencer. If plugged then clean/replace it. If silencer is OK, then replace EPM | EBS:EPM故障(51524,0) | EBS:EPM error(51524,0) | 51524 | 0 | EBS:EPM2制动后气压难以置信-太高 | EBS1_51524_0 | 5152400: |  | 707 |  | 5152400:Var_ui_ErrNo:=707;
708 | 202 | 68 |  |  | EPM at wheel 3- Pressure after breaking implausibly high | Check EPM silencer. If plugged then clean/replace it. If silencer is OK, then replace EPM | EBS:EPM故障(51780,0) | EBS:EPM error(51780,0) | 51780 | 0 | EBS:EPM3制动后气压难以置信-太高 | EBS1_51780_0 | 5178000: |  | 708 |  | 5178000:Var_ui_ErrNo:=708;
709 | 203 | 68 |  |  | EPM at wheel 4- Pressure after breaking implausibly high | Check EPM silencer. If plugged then clean/replace it. If silencer is OK, then replace EPM | EBS:EPM故障(52036,0) | EBS:EPM error(52036,0) | 52036 | 0 | EBS:EPM4制动后气压难以置信-太高 | EBS1_52036_0 | 5203600: |  | 709 |  | 5203600:Var_ui_ErrNo:=709;
710 | 204 | 68 |  |  | EPM at wheel 5- Pressure after breaking implausibly high | Check EPM silencer. If plugged then clean/replace it. If silencer is OK, then replace EPM | EBS:EPM故障(52292,0) | EBS:EPM error(52292,0) | 52292 | 0 | EBS:EPM5制动后气压难以置信-太高 | EBS1_52292_0 | 5229200: |  | 710 |  | 5229200:Var_ui_ErrNo:=710;
711 | 205 | 68 |  |  | EPM at wheel 6- Pressure after breaking implausibly high | Check EPM silencer. If plugged then clean/replace it. If silencer is OK, then replace EPM | EBS:EPM故障(52548,0) | EBS:EPM error(52548,0) | 52548 | 0 | EBS:EPM6制动后气压难以置信-太高 | EBS1_52548_0 | 5254800: |  | 711 |  | 5254800:Var_ui_ErrNo:=711;
712 | 200 | 69 |  |  | EPM at wheel 1- Implausible behaviour of the inlet valve | Check pneumatic piping or part, repair if faulty. Check received values of the supply pressure sensors, If no fault is found in the pneumatic piping or part or at supply pressure value, replace EPM. | EBS:EBS故障(51269,0) | EBS:EBSerror(51269,0) | 51269 | 0 | EBS:EPM1进气阀门难以置信的行为 | EBS1_51269_0 | 5126900: |  | 712 |  | 5126900:Var_ui_ErrNo:=712;
713 | 201 | 69 |  |  | EPM at wheel 2- Implausible behaviour of the inlet valve | Check pneumatic piping or part, repair if faulty. Check received values of the supply pressure sensors, If no fault is found in the pneumatic piping or part or at supply pressure value, replace EPM. | EBS:EBS故障(51525,0) | EBS:EBSerror(51525,0) | 51525 | 0 | EBS:EPM2进气阀门难以置信的行为 | EBS1_51525_0 | 5152500: |  | 713 |  | 5152500:Var_ui_ErrNo:=713;
714 | 202 | 69 |  |  | EPM at wheel 3- Implausible behaviour of the inlet valve | Check pneumatic piping or part, repair if faulty. Check received values of the supply pressure sensors, If no fault is found in the pneumatic piping or part or at supply pressure value, replace EPM. | EBS:EBS故障(51781,0) | EBS:EBSerror(51781,0) | 51781 | 0 | EBS:EPM3进气阀门难以置信的行为 | EBS1_51781_0 | 5178100: |  | 714 |  | 5178100:Var_ui_ErrNo:=714;
715 | 203 | 69 |  |  | EPM at wheel 4- Implausible behaviour of the inlet valve | Check pneumatic piping or part, repair if faulty. Check received values of the supply pressure sensors, If no fault is found in the pneumatic piping or part or at supply pressure value, replace EPM. | EBS:EBS故障(52037,0) | EBS:EBSerror(52037,0) | 52037 | 0 | EBS:EPM4进气阀门难以置信的行为 | EBS1_52037_0 | 5203700: |  | 715 |  | 5203700:Var_ui_ErrNo:=715;
716 | 204 | 69 |  |  | EPM at wheel 5- Implausible behaviour of the inlet valve | Check pneumatic piping or part, repair if faulty. Check received values of the supply pressure sensors, If no fault is found in the pneumatic piping or part or at supply pressure value, replace EPM. | EBS:EBS故障(52293,0) | EBS:EBSerror(52293,0) | 52293 | 0 | EBS:EPM5进气阀门难以置信的行为 | EBS1_52293_0 | 5229300: |  | 716 |  | 5229300:Var_ui_ErrNo:=716;
717 | 205 | 69 |  |  | EPM at wheel 6- Implausible behaviour of the inlet valve | Check pneumatic piping or part, repair if faulty. Check received values of the supply pressure sensors, If no fault is found in the pneumatic piping or part or at supply pressure value, replace EPM. | EBS:EBS故障(52549,0) | EBS:EBSerror(52549,0) | 52549 | 0 | EBS:EPM6进气阀门难以置信的行为 | EBS1_52549_0 | 5254900: |  | 717 |  | 5254900:Var_ui_ErrNo:=717;
718 | 200 | 70 |  |  | EPM at wheel 1- Implausible outlet valve position | Check EPM silencer. If plugged then clean/replace it. If silencer is OK, then replace EPM | EBS:EPM故障(51270,0) | EBS:EPM error(51270,0) | 51270 | 0 | EBS:EPM1排气控制阀难以置信的位置 | EBS1_51270_0 | 5127000: |  | 718 |  | 5127000:Var_ui_ErrNo:=718;
719 | 201 | 70 |  |  | EPM at wheel 2- Implausible outlet valve position | Check EPM silencer. If plugged then clean/replace it. If silencer is OK, then replace EPM | EBS:EPM故障(51526,0) | EBS:EPM error(51526,0) | 51526 | 0 | EBS:EPM2排气控制阀难以置信的位置 | EBS1_51526_0 | 5152600: |  | 719 |  | 5152600:Var_ui_ErrNo:=719;
720 | 202 | 70 |  |  | EPM at wheel 3- Implausible outlet valve position | Check EPM silencer. If plugged then clean/replace it. If silencer is OK, then replace EPM | EBS:EPM故障(51782,0) | EBS:EPM error(51782,0) | 51782 | 0 | EBS:EPM3排气控制阀难以置信的位置 | EBS1_51782_0 | 5178200: |  | 720 |  | 5178200:Var_ui_ErrNo:=720;
721 | 203 | 70 |  |  | EPM at wheel 4- Implausible outlet valve position | Check EPM silencer. If plugged then clean/replace it. If silencer is OK, then replace EPM | EBS:EPM故障(52038,0) | EBS:EPM error(52038,0) | 52038 | 0 | EBS:EPM4排气控制阀难以置信的位置 | EBS1_52038_0 | 5203800: |  | 721 |  | 5203800:Var_ui_ErrNo:=721;
722 | 204 | 70 |  |  | EPM at wheel 5- Implausible outlet valve position | Check EPM silencer. If plugged then clean/replace it. If silencer is OK, then replace EPM | EBS:EPM故障(52294,0) | EBS:EPM error(52294,0) | 52294 | 0 | EBS:EPM5排气控制阀难以置信的位置 | EBS1_52294_0 | 5229400: |  | 722 |  | 5229400:Var_ui_ErrNo:=722;
723 | 205 | 70 |  |  | EPM at wheel 6- Implausible outlet valve position | Check EPM silencer. If plugged then clean/replace it. If silencer is OK, then replace EPM | EBS:EPM故障(52550,0) | EBS:EPM error(52550,0) | 52550 | 0 | EBS:EPM6排气控制阀难以置信的位置 | EBS1_52550_0 | 5255000: |  | 723 |  | 5255000:Var_ui_ErrNo:=723;
724 | 200 | 71 |  |  | EPM at wheel 1- Residual pressure out of range | Check actual pressure of EPM during not braking. Check backup pressure from FBM during not braking. If pressure > 0bar the FBM is defect Check EPM silencer. If plugged then clean or replace it. Otherwise replace EPM | EBS:EPM故障(51271,0) | EBS:EPM error(51271,0) | 51271 | 0 | EBS:EPM1降压时压力难以置信 | EBS1_51271_0 | 5127100: |  | 724 |  | 5127100:Var_ui_ErrNo:=724;
725 | 201 | 71 |  |  | EPM at wheel 2- Residual pressure out of range | Check actual pressure of EPM during not braking. Check backup pressure from FBM during not braking. If pressure > 0bar the FBM is defect Check EPM silencer. If plugged then clean or replace it. Otherwise replace EPM | EBS:EPM故障(51527,0) | EBS:EPM error(51527,0) | 51527 | 0 | EBS:EPM2降压时压力难以置信 | EBS1_51527_0 | 5152700: |  | 725 |  | 5152700:Var_ui_ErrNo:=725;
726 | 202 | 71 |  |  | EPM at wheel 3- Residual pressure out of range | Check actual pressure of EPM during not braking. Check backup pressure from FBM during not braking. If pressure > 0bar the FBM is defect Check EPM silencer. If plugged then clean or replace it. Otherwise replace EPM | EBS:EPM故障(51783,0) | EBS:EPM error(51783,0) | 51783 | 0 | EBS:EPM3降压时压力难以置信 | EBS1_51783_0 | 5178300: |  | 726 |  | 5178300:Var_ui_ErrNo:=726;
727 | 203 | 71 |  |  | EPM at wheel 4- Residual pressure out of range | Check actual pressure of EPM during not braking. Check backup pressure from FBM during not braking. If pressure > 0bar the FBM is defect Check EPM silencer. If plugged then clean or replace it. Otherwise replace EPM | EBS:EPM故障(52039,0) | EBS:EPM error(52039,0) | 52039 | 0 | EBS:EPM4降压时压力难以置信 | EBS1_52039_0 | 5203900: |  | 727 |  | 5203900:Var_ui_ErrNo:=727;
728 | 204 | 71 |  |  | EPM at wheel 5- Residual pressure out of range | Check actual pressure of EPM during not braking. Check backup pressure from FBM during not braking. If pressure > 0bar the FBM is defect Check EPM silencer. If plugged then clean or replace it. Otherwise replace EPM | EBS:EPM故障(52295,0) | EBS:EPM error(52295,0) | 52295 | 0 | EBS:EPM5降压时压力难以置信 | EBS1_52295_0 | 5229500: |  | 728 |  | 5229500:Var_ui_ErrNo:=728;
729 | 205 | 71 |  |  | EPM at wheel 6- Residual pressure out of range | Check actual pressure of EPM during not braking. Check backup pressure from FBM during not braking. If pressure > 0bar the FBM is defect Check EPM silencer. If plugged then clean or replace it. Otherwise replace EPM | EBS:EPM故障(52551,0) | EBS:EPM error(52551,0) | 52551 | 0 | EBS:EPM6降压时压力难以置信 | EBS1_52551_0 | 5255100: |  | 729 |  | 5255100:Var_ui_ErrNo:=729;
730 | 230 | 19 |  |  | Wheel 1 (ALS or general)- Voltage out of range | Check wiring to ALS. If correct, replace ALS. If problem still persists, replace EPM. | EBS:轴载荷传感器故障(58899,0) | EBS:ALS sensor error(58899,0) | 58899 | 0 | EBS:轮1轴载荷传感器电压超出范围 | EBS1_58899_0 | 5889900: |  | 730 |  | 5889900:Var_ui_ErrNo:=730;
731 | 231 | 19 |  |  | Wheel 2 (ALS or general)- Voltage out of range | Check wiring to ALS. If correct, replace ALS. If problem still persists, replace EPM. | EBS:轴载荷传感器故障(59155,0) | EBS:ALS sensor error(59155,0) | 59155 | 0 | EBS:轮2轴载荷传感器电压超出范围 | EBS1_59155_0 | 5915500: |  | 731 |  | 5915500:Var_ui_ErrNo:=731;
732 | 232 | 19 |  |  | Wheel 3 (ALS or general)- Voltage out of range | Check wiring to ALS. If correct, replace ALS. If problem still persists, replace EPM. | EBS:轴载荷传感器故障(59411,0) | EBS:ALS sensor error(59411,0) | 59411 | 0 | EBS:轮3轴载荷传感器电压超出范围 | EBS1_59411_0 | 5941100: |  | 732 |  | 5941100:Var_ui_ErrNo:=732;
733 | 233 | 19 |  |  | Wheel 4 (ALS or general)- Voltage out of range | Check wiring to ALS. If correct, replace ALS. If problem still persists, replace EPM. | EBS:轴载荷传感器故障(59667,0) | EBS:ALS sensor error(59667,0) | 59667 | 0 | EBS:轮4轴载荷传感器电压超出范围 | EBS1_59667_0 | 5966700: |  | 733 |  | 5966700:Var_ui_ErrNo:=733;
734 | 234 | 19 |  |  | Wheel 5 (ALS or general)- Voltage out of range | Check wiring to ALS. If correct, replace ALS. If problem still persists, replace EPM. | EBS:轴载荷传感器故障(59923,0) | EBS:ALS sensor error(59923,0) | 59923 | 0 | EBS:轮5轴载荷传感器电压超出范围 | EBS1_59923_0 | 5992300: |  | 734 |  | 5992300:Var_ui_ErrNo:=734;
735 | 235 | 19 |  |  | Wheel 6 (ALS or general)- Voltage out of range | Check wiring to ALS. If correct, replace ALS. If problem still persists, replace EPM. | EBS:轴载荷传感器故障(60179,0) | EBS:ALS sensor error(60179,0) | 60179 | 0 | EBS:轮6轴载荷传感器电压超出范围 | EBS1_60179_0 | 6017900: |  | 735 |  | 6017900:Var_ui_ErrNo:=735;
736 | 230 | 45 |  |  | Wheel 1 (ALS or general)- Internal error | If ALS is connected to the EPM, check wiring to ALS, replace it with a newer one having ALS circuit populated. | EBS:轴载荷传感器故障(58925,0) | EBS:ALS sensor error(58925,0) | 58925 | 0 | EBS:轮1轴载荷传感器线路故障 | EBS1_58925_0 | 5892500: |  | 736 |  | 5892500:Var_ui_ErrNo:=736;
737 | 231 | 45 |  |  | Wheel 2 (ALS or general)- Internal error | If ALS is connected to the EPM, check wiring to ALS, replace it with a newer one having ALS circuit populated. | EBS:轴载荷传感器故障(59181,0) | EBS:ALS sensor error(59181,0) | 59181 | 0 | EBS:轮2轴载荷传感器线路故障 | EBS1_59181_0 | 5918100: |  | 737 |  | 5918100:Var_ui_ErrNo:=737;
738 | 232 | 45 |  |  | Wheel 3 (ALS or general)- Internal error | If ALS is connected to the EPM, check wiring to ALS, replace it with a newer one having ALS circuit populated. | EBS:轴载荷传感器故障(59437,0) | EBS:ALS sensor error(59437,0) | 59437 | 0 | EBS:轮3轴载荷传感器线路故障 | EBS1_59437_0 | 5943700: |  | 738 |  | 5943700:Var_ui_ErrNo:=738;
739 | 233 | 45 |  |  | Wheel 4 (ALS or general)- Internal error | If ALS is connected to the EPM, check wiring to ALS, replace it with a newer one having ALS circuit populated. | EBS:轴载荷传感器故障(59693,0) | EBS:ALS sensor error(59693,0) | 59693 | 0 | EBS:轮4轴载荷传感器线路故障 | EBS1_59693_0 | 5969300: |  | 739 |  | 5969300:Var_ui_ErrNo:=739;
740 | 234 | 45 |  |  | Wheel 5 (ALS or general)- Internal error | If ALS is connected to the EPM, check wiring to ALS, replace it with a newer one having ALS circuit populated. | EBS:轴载荷传感器故障(59949,0) | EBS:ALS sensor error(59949,0) | 59949 | 0 | EBS:轮5轴载荷传感器线路故障 | EBS1_59949_0 | 5994900: |  | 740 |  | 5994900:Var_ui_ErrNo:=740;
741 | 235 | 45 |  |  | Wheel 6 (ALS or general)- Internal error | If ALS is connected to the EPM, check wiring to ALS, replace it with a newer one having ALS circuit populated. | EBS:轴载荷传感器故障(60205,0) | EBS:ALS sensor error(60205,0) | 60205 | 0 | EBS:轮6轴载荷传感器线路故障 | EBS1_60205_0 | 6020500: |  | 741 |  | 6020500:Var_ui_ErrNo:=741;
742 | 230 | 55 |  |  | Wheel 1 (ALS or general) - poor braking performance | Check the wheel brake and braking effect, check the pneumatic lines from the EPM to the brake chamber, replace EPM if necessary. | EBS:气路故障(58935,0) | EBS:Brake pressure signal error(58935,0) | 58935 | 0 | EBS:轮1制动性能不佳 | EBS1_58935_0 | 5893500: |  | 742 |  | 5893500:Var_ui_ErrNo:=742;
743 | 231 | 55 |  |  | Wheel 2 (ALS or general) - poor braking performance | Check the wheel brake and braking effect, check the pneumatic lines from the EPM to the brake chamber, replace EPM if necessary. | EBS:气路故障(59191,0) | EBS:Brake pressure signal error(59191,0) | 59191 | 0 | EBS:轮2制动性能不佳 | EBS1_59191_0 | 5919100: |  | 743 |  | 5919100:Var_ui_ErrNo:=743;
744 | 232 | 55 |  |  | Wheel 3 (ALS or general) - poor braking performance | Check the wheel brake and braking effect, check the pneumatic lines from the EPM to the brake chamber, replace EPM if necessary. | EBS:气路故障(59447,0) | EBS:Brake pressure signal error(59447,0) | 59447 | 0 | EBS:轮3制动性能不佳 | EBS1_59447_0 | 5944700: |  | 744 |  | 5944700:Var_ui_ErrNo:=744;
745 | 233 | 55 |  |  | Wheel 4 (ALS or general) - poor braking performance | Check the wheel brake and braking effect, check the pneumatic lines from the EPM to the brake chamber, replace EPM if necessary. | EBS:气路故障(59703,0) | EBS:Brake pressure signal error(59703,0) | 59703 | 0 | EBS:轮4制动性能不佳 | EBS1_59703_0 | 5970300: |  | 745 |  | 5970300:Var_ui_ErrNo:=745;
746 | 234 | 55 |  |  | Wheel 5 (ALS or general) - poor braking performance | Check the wheel brake and braking effect, check the pneumatic lines from the EPM to the brake chamber, replace EPM if necessary. | EBS:气路故障(59959,0) | EBS:Brake pressure signal error(59959,0) | 59959 | 0 | EBS:轮5制动性能不佳 | EBS1_59959_0 | 5995900: |  | 746 |  | 5995900:Var_ui_ErrNo:=746;
747 | 235 | 55 |  |  | Wheel 6 (ALS or general) - poor braking performance | Check the wheel brake and braking effect, check the pneumatic lines from the EPM to the brake chamber, replace EPM if necessary. | EBS:气路故障(60215,0) | EBS:Brake pressure signal error(60215,0) | 60215 | 0 | EBS:轮6制动性能不佳 | EBS1_60215_0 | 6021500: |  | 747 |  | 6021500:Var_ui_ErrNo:=747;
748 | 240 | 52 |  |  | Wheel 1 (ABS logic) - implausible ABS control | Perform all tests and actions prescribed for the different WSS faults (faults with WSS in their title). Check pneumatic and mechanical parts of wheel brakes. Check if configuration stored in the central ECU corresponds to wheel rolling circumference and tone-wheel teeth number. If those do not conform, then correct the configuration values or change the part of the vehicle. | EBS:EBS故障(61492,0) | EBS:EBSerror(61492,0) | 61492 | 0 | EBS:轮1难以置信的ABS控制 | EBS1_61492_0 | 6149200: |  | 748 |  | 6149200:Var_ui_ErrNo:=748;
749 | 241 | 52 |  |  | Wheel 2 (ABS logic) - implausible ABS control | Perform all tests and actions prescribed for the different WSS faults (faults with WSS in their title). Check pneumatic and mechanical parts of wheel brakes. Check if configuration stored in the central ECU corresponds to wheel rolling circumference and tone-wheel teeth number. If those do not conform, then correct the configuration values or change the part of the vehicle. | EBS:EBS故障(61748,0) | EBS:EBSerror(61748,0) | 61748 | 0 | EBS:轮2难以置信的ABS控制 | EBS1_61748_0 | 6174800: |  | 749 |  | 6174800:Var_ui_ErrNo:=749;
750 | 242 | 52 |  |  | Wheel 3 (ABS logic) - implausible ABS control | Perform all tests and actions prescribed for the different WSS faults (faults with WSS in their title). Check pneumatic and mechanical parts of wheel brakes. Check if configuration stored in the central ECU corresponds to wheel rolling circumference and tone-wheel teeth number. If those do not conform, then correct the configuration values or change the part of the vehicle. | EBS:EBS故障(62004,0) | EBS:EBSerror(62004,0) | 62004 | 0 | EBS:轮3难以置信的ABS控制 | EBS1_62004_0 | 6200400: |  | 750 |  | 6200400:Var_ui_ErrNo:=750;
751 | 243 | 52 |  |  | Wheel 4 (ABS logic) - implausible ABS control | Perform all tests and actions prescribed for the different WSS faults (faults with WSS in their title). Check pneumatic and mechanical parts of wheel brakes. Check if configuration stored in the central ECU corresponds to wheel rolling circumference and tone-wheel teeth number. If those do not conform, then correct the configuration values or change the part of the vehicle. | EBS:EBS故障(62260,0) | EBS:EBSerror(62260,0) | 62260 | 0 | EBS:轮4难以置信的ABS控制 | EBS1_62260_0 | 6226000: |  | 751 |  | 6226000:Var_ui_ErrNo:=751;
752 | 244 | 52 |  |  | Wheel 5 (ABS logic) - implausible ABS control | Perform all tests and actions prescribed for the different WSS faults (faults with WSS in their title). Check pneumatic and mechanical parts of wheel brakes. Check if configuration stored in the central ECU corresponds to wheel rolling circumference and tone-wheel teeth number. If those do not conform, then correct the configuration values or change the part of the vehicle. | EBS:EBS故障(62516,0) | EBS:EBSerror(62516,0) | 62516 | 0 | EBS:轮5难以置信的ABS控制 | EBS1_62516_0 | 6251600: |  | 752 |  | 6251600:Var_ui_ErrNo:=752;
753 | 245 | 52 |  |  | Wheel 6 (ABS logic) - implausible ABS control | Perform all tests and actions prescribed for the different WSS faults (faults with WSS in their title). Check pneumatic and mechanical parts of wheel brakes. Check if configuration stored in the central ECU corresponds to wheel rolling circumference and tone-wheel teeth number. If those do not conform, then correct the configuration values or change the part of the vehicle. | EBS:EBS故障(62772,0) | EBS:EBSerror(62772,0) | 62772 | 0 | EBS:轮6难以置信的ABS控制 | EBS1_62772_0 | 6277200: |  | 753 |  | 6277200:Var_ui_ErrNo:=753;
754 | 240 | 53 |  |  | Wheel 1 (ABS logic)- implausible wheel speed during ABS control | Perform all tests and actions prescribed for the different WSS faults (faults with WSS in their title). Check tire, check pneumatic and mechanical parts of wheel brakes. Check if configuration stored in the central ECU corresponds to wheel rolling circumference and tone-wheel teeth number. If those do not conform, then correct the configuration values or change the part of the vehicle. | EBS:EBS故障(61493,0) | EBS:EBSerror(61493,0) | 61493 | 0 | EBS:轮1在ABS工作过程中出现不可思议的轮速 | EBS1_61493_0 | 6149300: |  | 754 |  | 6149300:Var_ui_ErrNo:=754;
755 | 241 | 53 |  |  | Wheel 2 (ABS logic)- implausible wheel speed during ABS control | Perform all tests and actions prescribed for the different WSS faults (faults with WSS in their title). Check tire, check pneumatic and mechanical parts of wheel brakes. Check if configuration stored in the central ECU corresponds to wheel rolling circumference and tone-wheel teeth number. If those do not conform, then correct the configuration values or change the part of the vehicle. | EBS:EBS故障(61749,0) | EBS:EBSerror(61749,0) | 61749 | 0 | EBS:轮2在ABS工作过程中出现不可思议的轮速 | EBS1_61749_0 | 6174900: |  | 755 |  | 6174900:Var_ui_ErrNo:=755;
756 | 242 | 53 |  |  | Wheel 3 (ABS logic)- implausible wheel speed during ABS control | Perform all tests and actions prescribed for the different WSS faults (faults with WSS in their title). Check tire, check pneumatic and mechanical parts of wheel brakes. Check if configuration stored in the central ECU corresponds to wheel rolling circumference and tone-wheel teeth number. If those do not conform, then correct the configuration values or change the part of the vehicle. | EBS:EBS故障(62005,0) | EBS:EBSerror(62005,0) | 62005 | 0 | EBS:轮3在ABS工作过程中出现不可思议的轮速 | EBS1_62005_0 | 6200500: |  | 756 |  | 6200500:Var_ui_ErrNo:=756;
757 | 243 | 53 |  |  | Wheel 4 (ABS logic)- implausible wheel speed during ABS control | Perform all tests and actions prescribed for the different WSS faults (faults with WSS in their title). Check tire, check pneumatic and mechanical parts of wheel brakes. Check if configuration stored in the central ECU corresponds to wheel rolling circumference and tone-wheel teeth number. If those do not conform, then correct the configuration values or change the part of the vehicle. | EBS:EBS故障(62261,0) | EBS:EBSerror(62261,0) | 62261 | 0 | EBS:轮4在ABS工作过程中出现不可思议的轮速 | EBS1_62261_0 | 6226100: |  | 757 |  | 6226100:Var_ui_ErrNo:=757;
758 | 244 | 53 |  |  | Wheel 5 (ABS logic)- implausible wheel speed during ABS control | Perform all tests and actions prescribed for the different WSS faults (faults with WSS in their title). Check tire, check pneumatic and mechanical parts of wheel brakes. Check if configuration stored in the central ECU corresponds to wheel rolling circumference and tone-wheel teeth number. If those do not conform, then correct the configuration values or change the part of the vehicle. | EBS:EBS故障(62517,0) | EBS:EBSerror(62517,0) | 62517 | 0 | EBS:轮5在ABS工作过程中出现不可思议的轮速 | EBS1_62517_0 | 6251700: |  | 758 |  | 6251700:Var_ui_ErrNo:=758;
759 | 245 | 53 |  |  | Wheel 6 (ABS logic)- implausible wheel speed during ABS control | Perform all tests and actions prescribed for the different WSS faults (faults with WSS in their title). Check tire, check pneumatic and mechanical parts of wheel brakes. Check if configuration stored in the central ECU corresponds to wheel rolling circumference and tone-wheel teeth number. If those do not conform, then correct the configuration values or change the part of the vehicle. | EBS:EBS故障(62773,0) | EBS:EBSerror(62773,0) | 62773 | 0 | EBS:轮6在ABS工作过程中出现不可思议的轮速 | EBS1_62773_0 | 6277300: |  | 759 |  | 6277300:Var_ui_ErrNo:=759;
760 | 240 | 54 |  |  | Wheel 1 (ABS logic)- implausible ABS activation | Perform all tests and actions prescribed for the different WSS faults (faults with WSS in their title). Check the WSS's wire (connections and shielding), if everything OK replace WSS if necessary. Check if configuration stored in the central ECU corresponds to wheel rolling circumference and tone-wheel teeth number. If those do not conform, then correct the configuration values or change the part of the vehicle. | EBS:EBS故障(61494,0) | EBS:EBSerror(61494,0) | 61494 | 0 | EBS:轮1难以置信的ABS激活 | EBS1_61494_0 | 6149400: |  | 760 |  | 6149400:Var_ui_ErrNo:=760;
761 | 241 | 54 |  |  | Wheel 2 (ABS logic)- implausible ABS activation | Perform all tests and actions prescribed for the different WSS faults (faults with WSS in their title). Check the WSS's wire (connections and shielding), if everything OK replace WSS if necessary. Check if configuration stored in the central ECU corresponds to wheel rolling circumference and tone-wheel teeth number. If those do not conform, then correct the configuration values or change the part of the vehicle. | EBS:EBS故障(61750,0) | EBS:EBSerror(61750,0) | 61750 | 0 | EBS:轮2难以置信的ABS激活 | EBS1_61750_0 | 6175000: |  | 761 |  | 6175000:Var_ui_ErrNo:=761;
762 | 242 | 54 |  |  | Wheel 3 (ABS logic)- implausible ABS activation | Perform all tests and actions prescribed for the different WSS faults (faults with WSS in their title). Check the WSS's wire (connections and shielding), if everything OK replace WSS if necessary. Check if configuration stored in the central ECU corresponds to wheel rolling circumference and tone-wheel teeth number. If those do not conform, then correct the configuration values or change the part of the vehicle. | EBS:EBS故障(62006,0) | EBS:EBSerror(62006,0) | 62006 | 0 | EBS:轮3难以置信的ABS激活 | EBS1_62006_0 | 6200600: |  | 762 |  | 6200600:Var_ui_ErrNo:=762;
763 | 243 | 54 |  |  | Wheel 4 (ABS logic)- implausible ABS activation | Perform all tests and actions prescribed for the different WSS faults (faults with WSS in their title). Check the WSS's wire (connections and shielding), if everything OK replace WSS if necessary. Check if configuration stored in the central ECU corresponds to wheel rolling circumference and tone-wheel teeth number. If those do not conform, then correct the configuration values or change the part of the vehicle. | EBS:EBS故障(62262,0) | EBS:EBSerror(62262,0) | 62262 | 0 | EBS:轮4难以置信的ABS激活 | EBS1_62262_0 | 6226200: |  | 763 |  | 6226200:Var_ui_ErrNo:=763;
764 | 244 | 54 |  |  | Wheel 5 (ABS logic)- implausible ABS activation | Perform all tests and actions prescribed for the different WSS faults (faults with WSS in their title). Check the WSS's wire (connections and shielding), if everything OK replace WSS if necessary. Check if configuration stored in the central ECU corresponds to wheel rolling circumference and tone-wheel teeth number. If those do not conform, then correct the configuration values or change the part of the vehicle. | EBS:EBS故障(62518,0) | EBS:EBSerror(62518,0) | 62518 | 0 | EBS:轮5难以置信的ABS激活 | EBS1_62518_0 | 6251800: |  | 764 |  | 6251800:Var_ui_ErrNo:=764;
765 | 245 | 54 |  |  | Wheel 6 (ABS logic)- implausible ABS activation | Perform all tests and actions prescribed for the different WSS faults (faults with WSS in their title). Check the WSS's wire (connections and shielding), if everything OK replace WSS if necessary. Check if configuration stored in the central ECU corresponds to wheel rolling circumference and tone-wheel teeth number. If those do not conform, then correct the configuration values or change the part of the vehicle. | EBS:EBS故障(62774,0) | EBS:EBSerror(62774,0) | 62774 | 0 | EBS:轮6难以置信的ABS激活 | EBS1_62774_0 | 6277400: |  | 765 |  | 6277400:Var_ui_ErrNo:=765;
766 | 253 | 201 |  |  | Vehicle brake system - Application of the brake pedal is required | Press brake pedal as described in Reverse test Group 1. | EBS:脚阀故障(64969,0) | EBS:FBM error(64969,0) | 64969 | 0 | EBS:汽车制动系统. 要求踩制动踏板 | EBS1_64969_0 | 6496900: |  | 766 |  | 6496900:Var_ui_ErrNo:=766;
767 | 255 | 202 |  |  | J1939 (power train CAN) - Error when communicating with the electronic steering control unit | Check the steering control signal. | EBS:CAN通讯故障(65482,0) | EBS:CAN bus off(65482,0) | 65482 | 0 | EBS:J1939 (传动系统 CAN)-与电子转向控制单元通信时出错 | EBS1_65482_0 | 6548200: |  | 767 |  | 6548200:Var_ui_ErrNo:=767;
768 | 255 | 203 |  |  | J1939 (power train CAN) - Error when communicating with an ECU | Check the CAN lines | EBS:CAN通讯故障(65483,0) | EBS:CAN bus off(65483,0) | 65483 | 0 | EBS:J1939 (传动系统 CAN)-与某电控电压通信错误 | EBS1_65483_0 | 6548300: |  | 768 |  | 6548300:Var_ui_ErrNo:=768;
769 | 255 | 228 |  |  | J1939 (power train CAN) - External vehicle weight signal implausible | Error is outside the EBS system. Check the weight signal | EBS:CAN通讯故障(65508,0) | EBS:CAN bus off(65508,0) | 65508 | 0 | EBS:J1939（传动系统CAN)-外部车辆重量信号不可信 | EBS1_65508_0 | 6550800: |  | 769 |  | 6550800:Var_ui_ErrNo:=769;
770 | 255 | 230 |  |  | J1939 (power train CAN) - Timeout error when communicating with the engine control unit | Check the components and the wiring responsible for the engine control signal. Messages: EEC1, EEC2, EEC3, Engine Configuration, CC_VS | EBS:CAN通讯故障(65510,0) | EBS:CAN bus off(65510,0) | 65510 | 0 | EBS:J1939（传动系统CAN)-与发动机ECU通讯超时 | EBS1_65510_0 | 6551000: |  | 770 |  | 6551000:Var_ui_ErrNo:=770;
771 | 255 | 231 |  |  | J1939 (power train CAN) - Timeout error when communicating with the retarder ECU | Check the components and the wiring responsible for the retarder signal. Messages: ERC1-RD, Retarder configuration; SA= 0x10 | EBS:CAN通讯故障(65511,0) | EBS:CAN bus off(65511,0) | 65511 | 0 | EBS:J1939（传动系统CAN)-与缓速器ECU通讯超时 | EBS1_65511_0 | 6551100: |  | 771 |  | 6551100:Var_ui_ErrNo:=771;
772 | 255 | 232 |  |  | J1939 (power train CAN) - Timeout error when communicating with the engine brake signal | Check the components and the wiring responsible for the engine brake control signal. Messages: ERC1-REX, Retarder configuration; SA= 0x29 | EBS:CAN通讯故障(65512,0) | EBS:CAN bus off(65512,0) | 65512 | 0 | EBS:J1939（传动系统CAN）-与发动机制动信号通讯超时 | EBS1_65512_0 | 6551200: |  | 772 |  | 6551200:Var_ui_ErrNo:=772;
773 | 255 | 233 |  |  | J1939 (power train CAN) - Timeout error when communicating with the FFR | Check the components and the wiring responsible for the FFR (vehicle control unit) signal. Messages: AUXIO_R, EAC1, SWI2BC, BC_DR | EBS:CAN通讯故障(65513,0) | EBS:CAN bus off(65513,0) | 65513 | 0 | EBS:J1939（传动系统CAN）-AUXIO报文超时 | EBS1_65513_0 | 6551300: |  | 773 |  | 6551300:Var_ui_ErrNo:=773;
774 | 255 | 234 |  |  | J1939 (power train CAN) - Timeout error when communicating with the tachograph ECU | Check the components and the wiring responsible for the speedometer signal. Messages: TCO1, Time/Date | EBS:CAN通讯故障(65514,0) | EBS:CAN bus off(65514,0) | 65514 | 0 | EBS:J1939（传动系统CAN）-TCO1报文超时 | EBS1_65514_0 | 6551400: |  | 774 |  | 6551400:Var_ui_ErrNo:=774;
775 | 255 | 235 |  |  | J1939 (power train CAN) - Timeout error when communicating with the transmission control system | Check the components and the wiring responsible for the transmission control signal. Messages: ETC1, ETC2, ETC7, ETC8; SA=0x03 | EBS:CAN通讯故障(65515,0) | EBS:CAN bus off(65515,0) | 65515 | 0 | EBS:J1939（传动系统CAN）-与变速箱通讯超时 | EBS1_65515_0 | 6551500: |  | 775 |  | 6551500:Var_ui_ErrNo:=775;
776 | 255 | 236 |  |  | J1939 (power train CAN) - Timeout error when communicating with the instrument cluster | Check the components and the wiring responsible for the instrument signal. | EBS:CAN通讯故障(65516,0) | EBS:CAN bus off(65516,0) | 65516 | 0 | EBS:J1939（传动系统CAN）-与仪表通讯超时 | EBS1_65516_0 | 6551600: |  | 776 |  | 6551600:Var_ui_ErrNo:=776;
777 | 255 | 237 |  |  | J1939 (power train CAN) - Timeout error when communicating with the APS ECU | Check the APS (Air Processing System) signal. Message: Supply Pressure (AIR1) | EBS:CAN通讯故障(65517,0) | EBS:CAN bus off(65517,0) | 65517 | 0 | EBS:J1939（传动系统CAN）-AIR1报文超时 | EBS1_65517_0 | 6551700: |  | 777 |  | 6551700:Var_ui_ErrNo:=777;
778 | 255 | 238 |  |  | J1939 (power train CAN) - Timeout error when communicating with the CUV ECU | Check the CUV (central vehicle control) signal. Message: XBR with SA=0x1B or 0x27 | EBS:CAN通讯故障(65518,0) | EBS:CAN bus off(65518,0) | 65518 | 0 | EBS:J1939（传动系统CAN）-与整车控制器通讯超时 | EBS1_65518_0 | 6551800: |  | 778 |  | 6551800:Var_ui_ErrNo:=778;
779 | 255 | 239 |  |  | J1939 (power train CAN) - Timeout error when communicating with the suspension ECU | Check the components and the wiring responsible for the air suspension signal. Messages: ASC1, ASC3, Vehicle Weight (VW); SA=0x2F | EBS:CAN通讯故障(65519,0) | EBS:CAN bus off(65519,0) | 65519 | 0 | EBS:J1939（传动系统CAN）-与悬架控制器通讯超时 | EBS1_65519_0 | 6551900: |  | 779 |  | 6551900:Var_ui_ErrNo:=779;
780 | 255 | 240 |  |  | J1939 (power train CAN) - Timeout error when communicating with the ride control system | Check the components and the wiring responsible for the ride control signal. Messages: XBR with SA=0x26, OEL | EBS:CAN通讯故障(65520,0) | EBS:CAN bus off(65520,0) | 65520 | 0 | EBS:J1939（传动系统CAN）-XBR报文超时 | EBS1_65520_0 | 6552000: |  | 780 |  | 6552000:Var_ui_ErrNo:=780;
781 | 255 | 241 |  |  | J1939 (power train CAN) - Timeout error when communicating with the engine brake | Check the components and the wiring responsible for the engine brake signal. Messages: ERC1-RE, Retarder configuration; SA= 0x0F | EBS:CAN通讯故障(65521,0) | EBS:CAN bus off(65521,0) | 65521 | 0 | EBS:J1939（传动系统CAN）-ERC1-RE报文超时 | EBS1_65521_0 | 6552100: |  | 781 |  | 6552100:Var_ui_ErrNo:=781;
782 | 255 | 242 |  |  | J1939 (power train CAN) - Timeout error when communicating with the cruise control system | Check the components and the wiring responsible for the cruise control signal. Message: XBR with SA=0x11 | EBS:CAN通讯故障(65522,0) | EBS:CAN bus off(65522,0) | 65522 | 0 | EBS:J1939（传动系统CAN）-与巡航控制系统通讯超时 | EBS1_65522_0 | 6552200: |  | 782 |  | 6552200:Var_ui_ErrNo:=782;
783 | 255 | 244 |  |  | J1939 (power train CAN) - Timeout error or implausible communication with the ACC ECU (distance control) | Check the components and the wiring responsible for the distance control signal. Message: XBR with SA=0x2A | EBS:CAN通讯故障(65524,0) | EBS:CAN bus off(65524,0) | 65524 | 0 | EBS:J1939（传动系统CAN）-与巡航控制系统通讯超时 | EBS1_65524_0 | 6552400: |  | 783 |  | 6552400:Var_ui_ErrNo:=783;
784 | 255 | 246 |  |  | J1939 (power train CAN) - Timeout error or implausible communication with the BBM ECU (Body Builder Module) | Check the signal from the Body Builder Module ECU | EBS:CAN通讯故障(65526,0) | EBS:CAN bus off(65526,0) | 65526 | 0 | EBS:J1939（传动系统CAN）-与车身控制器通讯超时 | EBS1_65526_0 | 6552600: |  | 784 |  | 6552600:Var_ui_ErrNo:=784;
785 | 255 | 255 |  |  | J1939 (power train CAN) - Timeout error or implausible communication with external SAS on J1939 (power train CAN) | Check the signal from the external Steering Angle Sensor module | EBS:CAN通讯故障(65535,0) | ESP:CAN bus off(65535,0) | 65535 | 0 | EBS:J1939 (传动系统CAN)-超时错误或难以置信的与外在 方向盘转角传感器在 J1939 (传动系统CAN)通信 | EBS1_65535_0 | 6553500: |  | 785 |  | 6553500:Var_ui_ErrNo:=785;

## BCM
序号 | 原始故障描述 | 仪表主页简化故障描述 | SPN | FMI
1 | BCM:位置灯继电器开路 | BCM:位置灯继电器或线路故障(518100,5) | 518100 | 5
2 | BCM:位置灯继电器短路 | BCM:位置灯继电器或线路故障(518100,6) | 518100 | 6
3 | BCM:远光灯继电器开路 | BCM:远光灯继电器或线路故障(518101,5) | 518101 | 5
4 | BCM:远光灯继电器短路 | BCM:远光灯继电器或线路故障(518101,6) | 518101 | 6
5 | BCM:辅助远光灯继电器开路 | BCM:辅助远光灯继电器或线路故障(518102,5) | 518102 | 5
6 | BCM:辅助远光灯继电器短路 | BCM:辅助远光灯继电器或线路故障(518102,6) | 518102 | 6
7 | BCM:近光灯继电器开路 | BCM:近光灯继电器或线路故障(518103,5) | 518103 | 5
8 | BCM:近光灯继电器短路 | BCM:近光灯继电器或线路故障(518103,6) | 518103 | 6
9 | BCM:前雾灯继电器开路 | BCM:前雾灯继电器或线路故障(518104,5) | 518104 | 5
10 | BCM:前雾灯继电器短路 | BCM:前雾灯继电器或线路故障(518104,6) | 518104 | 6
11 | BCM:昼间行车灯短路 | BCM:昼间行车灯或线路故障(518105,6) | 518105 | 6
12 | BCM:主车左前转向灯开路 | BCM:主车左前转向灯或线路故障(518106,5) | 518106 | 5
13 | BCM:主车左前转向灯短路 | BCM:主车左前转向灯或线路故障(518106,6) | 518106 | 6
14 | BCM:主车右前转向灯开路 | BCM:主车右前转向灯或线路故障(518107,5) | 518107 | 5
15 | BCM:主车右前转向灯短路 | BCM:主车右前转向灯或线路故障(518107,6) | 518107 | 6
16 | BCM:主车左侧转向灯开路 | BCM:主车左侧转向灯或线路故障(518108,5) | 518108 | 5
17 | BCM:主车左侧转向灯短路 | BCM:主车左侧转向灯或线路故障(518108,6) | 518108 | 6
18 | BCM:主车左侧转向灯过载 | BCM:主车左侧转向灯或线路故障(518108,13) | 518108 | 13
19 | BCM:主车右侧转向灯开路 | BCM:主车右侧转向灯或线路故障(518109,5) | 518109 | 5
20 | BCM:主车右侧转向灯短路 | BCM:主车右侧转向灯或线路故障(518109,6) | 518109 | 6
21 | BCM:主车右侧转向灯过载 | BCM:主车右侧转向灯或线路故障(518109,13) | 518109 | 13
22 | BCM:主车左后转向灯开路 | BCM:主车左后转向灯或线路故障(518110,5) | 518110 | 5
23 | BCM:主车左后转向灯短路 | BCM:主车左后转向灯或线路故障(518110,6) | 518110 | 6
24 | BCM:主车左后转向灯过载 | BCM:主车左后转向灯或线路故障(518110,13) | 518110 | 13
25 | BCM:主车右后转向灯开路 | BCM:主车右后转向灯或线路故障(518111,5) | 518111 | 5
26 | BCM:主车右后转向灯短路 | BCM:主车右后转向灯或线路故障(518111,6) | 518111 | 6
27 | BCM:主车右后转向灯过载 | BCM:主车右后转向灯或线路故障(518111,13) | 518111 | 13
28 | BCM:主车制动灯开路 | BCM:主车制动灯或线路故障(518112,5) | 518112 | 5
29 | BCM:主车制动灯短路 | BCM:主车制动灯或线路故障(518112,6) | 518112 | 6
30 | BCM:主车制动灯过载 | BCM:主车制动灯或线路故障(518112,13) | 518112 | 13
31 | BCM:主车倒车灯开路 | BCM:主车倒车灯或线路故障(518113,5) | 518113 | 5
32 | BCM:主车倒车灯短路 | BCM:主车倒车灯或线路故障(518113,6) | 518113 | 6
33 | BCM:主车倒车灯过载 | BCM:主车倒车灯或线路故障(518113,13) | 518113 | 13
34 | BCM:主车后雾灯开路 | BCM:主车后雾灯或线路故障(518114,5) | 518114 | 5
35 | BCM:主车后雾灯短路 | BCM:主车后雾灯或线路故障(518114,6) | 518114 | 6
36 | BCM:主车后雾灯过载 | BCM:主车后雾灯或线路故障(518114,13) | 518114 | 13
37 | BCM:主车后位置灯开路 | BCM:主车后位置灯或线路故障(518115,5) | 518115 | 5
38 | BCM:主车后位置灯短路 | BCM:主车后位置灯或线路故障(518115,6) | 518115 | 6
39 | BCM:主车后位置灯过载 | BCM:主车后位置灯或线路故障(518115,13) | 518115 | 13
40 | BCM:挂车左转向灯开路 | BCM:挂车左转向灯或线路故障(518116,5) | 518116 | 5
41 | BCM:挂车左转向灯短路 | BCM:挂车左转向灯或线路故障(518116,6) | 518116 | 6
42 | BCM:挂车左转向灯过载 | BCM:挂车左转向灯或线路故障(518116,13) | 518116 | 13
43 | BCM:挂车右转向灯开路 | BCM:挂车右转向灯或线路故障(518117,5) | 518117 | 5
44 | BCM:挂车右转向灯短路 | BCM:挂车右转向灯或线路故障(518117,6) | 518117 | 6
45 | BCM:挂车右转向灯过载 | BCM:挂车右转向灯或线路故障(518117,13) | 518117 | 13
46 | BCM:挂车制动灯开路 | BCM:挂车制动灯或线路故障(518118,5) | 518118 | 5
47 | BCM:挂车制动灯短路 | BCM:挂车制动灯或线路故障(518118,6) | 518118 | 6
48 | BCM:挂车制动灯过载 | BCM:挂车制动灯或线路故障(518118,13) | 518118 | 13
49 | BCM:挂车倒车灯开路 | BCM:挂车制动灯或线路故障(518119,5) | 518119 | 5
50 | BCM:挂车倒车灯短路 | BCM:挂车倒车灯或线路故障(518119,6) | 518119 | 6
51 | BCM:挂车倒车灯过载 | BCM:挂车倒车灯或线路故障(518119,13) | 518119 | 13
52 | BCM:挂车后雾灯开路 | BCM:挂车倒车灯或线路故障(518120,5) | 518120 | 5
53 | BCM:挂车后雾灯短路 | BCM:挂车后雾灯或线路故障(518120,6) | 518120 | 6
54 | BCM:挂车后雾灯过载 | BCM:挂车后雾灯或线路故障(518120,13) | 518120 | 13
55 | BCM:雨刮高速继电器开路 | BCM:雨刮高速继电器或线路故障(518121,5) | 518121 | 5
56 | BCM:雨刮高速继电器短路 | BCM:雨刮高速继电器或线路故障(518121,6) | 518121 | 6
57 | BCM:雨刮低速继电器开路 | BCM:雨刮低速继电器或线路故障(518122,5) | 518122 | 5
58 | BCM:雨刮低速继电器短路 | BCM:雨刮低速继电器或线路故障(518122,6) | 518122 | 6
59 | BCM:洗涤电机开路 | BCM:洗涤电机或线路故障(518123,5) | 518123 | 5
60 | BCM:洗涤电机短路 | BCM:洗涤电机或线路故障(518123,6) | 518123 | 6
61 | BCM:洗涤电机过载 | BCM:洗涤电机或线路故障(518123,13) | 518123 | 13
62 | BCM:危险报警指示灯短路 | BCM:危险报警指示灯或线路故障(518124,6) | 518124 | 6
63 | BCM:灯光旋钮背光灯短路 | BCM:灯光旋钮背光灯或线路故障(518125,6) | 518125 | 6
64 | BCM:电源1故障 | BCM:电源1故障(518126,5) | 518126 | 5
65 | BCM:电源2故障 | BCM:电源2故障(518127,5) | 518127 | 5
66 | BCM:电源3故障 | BCM:电源3故障(518128,5) | 518128 | 5
67 | BCM:电源4故障 | BCM:电源4故障(518129,5) | 518129 | 5
68 | BCM:5V传感器电源短路到电源 | BCM:传感器电源故障(518131,3) | 518131 | 3
69 | BCM:5V传感器电源短路到地 | BCM:传感器电源故障(518131,4) | 518131 | 4
70 | BCM:气喇叭电磁阀开路 | BCM:气喇叭电磁阀或线路故障(518136,5) | 518136 | 5
71 | BCM:气喇叭电磁阀短路 | BCM:气喇叭电磁阀或线路故障(518136,6) | 518136 | 6
72 | BCM:电喇叭继电器开路 | BCM:电喇叭继电器或线路故障(518137,5) | 518137 | 5
73 | BCM:电喇叭继电器短路 | BCM:电喇叭继电器或线路故障(518137,6) | 518137 | 6
74 | BCM:阅读灯短路 | BCM:阅读灯或线路故障(518138,6) | 518138 | 6
75 | BCM:后照灯继电器开路 | BCM:后照灯继电器或线路故障(518139,5) | 518139 | 5
76 | BCM:后照灯继电器短路 | BCM:后照灯继电器或线路故障(518139,6) | 518139 | 6
77 | BCM:轮间差速电磁阀开路 | BCM:轮间差速电磁阀或线路故障(518140,5) | 518140 | 5
78 | BCM:轮间差速电磁阀短路 | BCM:轮间差速电磁阀或线路故障(518140,6) | 518140 | 6
79 | BCM:轴间差速电磁阀开路 | BCM:轴间差速电磁阀或线路故障(518141,5) | 518141 | 5
80 | BCM:轴间差速电磁阀短路 | BCM:轴间差速电磁阀或线路故障(518141,6) | 518141 | 6
81 | BCM:取力电磁阀开路 | BCM:取力电磁阀或线路故障(518142,5) | 518142 | 5
82 | BCM:取力电磁阀短路 | BCM:取力电磁阀或线路故障(518142,6) | 518142 | 6
83 | BCM:预留传感器信号短路到电源 | BCM:预留传感器信号电压高(518148,3) | 518148 | 3
84 | BCM:预留传感器信号短路到地 | BCM:预留传感器信号电压低(518148,4) | 518148 | 4
85 | BCM:电源电压过高 | BCM:电源电压过高(518151,0) | 518151 | 0
86 | BCM:电源电压过低 | BCM:电源电压过低(518151,1) | 518151 | 1

## DCM ECBCAN
序号 | 原始故障描述(兼容D760&D320&D560 DCM) |  | SPN | FMI | 仪表主页简化故障描述 | Fault description-IC Homepage
1 | DCM:司机侧玻璃升降电机开路 | DCM:driver side window motor open circuit | 518001 | 5 | DCM:司机侧车窗电机或线路故障(518001,5) | DCM:left window motor open circuit(518001,5) | DCM_518001_5 | Detail_DCM_518001_5 | 51800105: | 51800105, | 51800105: | Var_ui_ErrNo := | 1 | ; | 51800105:Var_ui_ErrNo := 1;
2 | DCM:司机侧玻璃升降电机短路到地 | DCM:driver side window motor grounded circuit | 518001 | 6 | DCM:司机侧车窗电机或线路故障(518001,6) | DCM:left window motor short to GND(518001,6) | DCM_518001_6 | Detail_DCM_518001_6 | 51800106: | 51800106, | 51800106: | Var_ui_ErrNo := | 2 | ; | 51800106:Var_ui_ErrNo := 2;
3 | DCM:司机侧门锁电机开路 | DCM:driver side door lock motor open circuit | 518002 | 5 | DCM:司机侧门锁电机或线路故障(518002,5) | DCM:left lock motor open circuit(518002,5) | DCM_518002_5 | Detail_DCM_518002_5 | 51800205: | 51800205, | 51800205: | Var_ui_ErrNo := | 3 | ; | 51800205:Var_ui_ErrNo := 3;
4 | DCM:司机侧门锁电机短路到地 | DCM:driver side door lock motor grounded circuit | 518002 | 6 | DCM:司机侧门锁电机或线路故障(518002,6) | DCM:left lock motor short to GND(518002,6) | DCM_518002_6 | Detail_DCM_518002_6 | 51800206: | 51800206, | 51800206: | Var_ui_ErrNo := | 4 | ; | 51800206:Var_ui_ErrNo := 4;
5 | DCM:司机侧后视镜上下调节电机开路 | DCM:upper and lower motor of driver side rearview mirror open circuit | 518003 | 5 | DCM:司机侧后视镜上下调节电机或线路故障(518003,5) | DCM:left back mirror motor open circuit(518003,5) | DCM_518003_5 | Detail_DCM_518003_5 | 51800305: | 51800305, | 51800305: | Var_ui_ErrNo := | 5 | ; | 51800305:Var_ui_ErrNo := 5;
6 | DCM:司机侧后视镜上下调节电机短路到地 | DCM:upper and lower motor of driver side rearview mirror grounded circuit | 518003 | 6 | DCM:司机侧后视镜上下调节电机或线路故障(518003,6) | DCM:left back mirror motor short to GND(518003,6) | DCM_518003_6 | Detail_DCM_518003_6 | 51800306: | 51800306, | 51800306: | Var_ui_ErrNo := | 6 | ; | 51800306:Var_ui_ErrNo := 6;
7 | DCM:司机侧后视镜左右调节电机开路 | DCM:left and right motor of driver side rearview mirror open circuit | 518004 | 5 | DCM:司机侧后视镜左右调节电机或线路故障(518004,5) | DCM:left back mirror motor open circuit(518004,5) | DCM_518004_5 | Detail_DCM_518004_5 | 51800405: | 51800405, | 51800405: | Var_ui_ErrNo := | 7 | ; | 51800405:Var_ui_ErrNo := 7;
8 | DCM:司机侧后视镜左右调节电机短路到地 | DCM:left and right motor of driver side rearview mirror grounded circuit | 518004 | 6 | DCM:司机侧后视镜左右调节电机或线路故障(518004,6) | DCM:left back mirror motor short to GND(518004,6) | DCM_518004_6 | Detail_DCM_518004_6 | 51800406: | 51800406, | 51800406: | Var_ui_ErrNo := | 8 | ; | 51800406:Var_ui_ErrNo := 8;
9 | DCM:司机侧后视镜加热器开路 | DCM:heater of driver side rearview mirror open circuit | 518005 | 5 | DCM:司机侧后视镜加热器或线路故障(518005,5) | DCM:left back mirror heater open circuit(518005,5) | DCM_518005_5 | Detail_DCM_518005_5 | 51800505: | 51800505, | 51800505: | Var_ui_ErrNo := | 9 | ; | 51800505:Var_ui_ErrNo := 9;
10 | DCM:司机侧后视镜加热器短路到地 | DCM:heater of driver side rearview mirror grounded circuit | 518005 | 6 | DCM:司机侧后视镜加热器或线路故障(518005,6) | DCM:left back mirror heater short to GND(518005,6) | DCM_518005_6 | Detail_DCM_518005_6 | 51800506: | 51800506, | 51800506: | Var_ui_ErrNo := | 10 | ; | 51800506:Var_ui_ErrNo := 10;
11 | DCM:乘客侧玻璃升降电机开路 | DCM:passenger side window motor open circuit | 518006 | 5 | DCM:乘客侧车窗电机或线路故障(518006,5) | RDCM:right window motor open circuit(518006,5) | DCM_518006_5 | Detail_DCM_518006_5 | 51800605: | 51800605, | 51800605: | Var_ui_ErrNo := | 11 | ; | 51800605:Var_ui_ErrNo := 11;
12 | DCM:乘客侧玻璃升降电机短路到地 | DCM:passenger side window motor grounded circuit | 518006 | 6 | DCM:乘客侧车窗电机或线路故障(518006,6) | RDCM:right window motor short to GND(518006,6) | DCM_518006_6 | Detail_DCM_518006_6 | 51800606: | 51800606, | 51800606: | Var_ui_ErrNo := | 12 | ; | 51800606:Var_ui_ErrNo := 12;
13 | DCM:乘客侧门锁电机开路 | DCM:right door lock motor open circuit | 518007 | 5 | DCM:乘客侧门锁电机或线路故障(518007,5) | DCM:right lock motor open circuit(518007,5) | DCM_518007_5 | Detail_DCM_518007_5 | 51800705: | 51800705, | 51800705: | Var_ui_ErrNo := | 13 | ; | 51800705:Var_ui_ErrNo := 13;
14 | DCM:乘客侧门锁电机短路到地 | DCM:right door lock motor grounded circuit | 518007 | 6 | DCM:乘客侧门锁电机或线路故障(518007,6) | DCM:right lock motor short to GND(518007,6) | DCM_518007_6 | Detail_DCM_518007_6 | 51800706: | 51800706, | 51800706: | Var_ui_ErrNo := | 14 | ; | 51800706:Var_ui_ErrNo := 14;
15 | DCM:乘客侧后视镜上下调节电机开路 | DCM:upper and lower motor of passenger side rearview mirror open circuit | 518008 | 5 | DCM:乘客侧后视镜上下调节电机或线路故障(518008,5) | DCM:right back mirror motor open circuit(518008,5) | DCM_518008_5 | Detail_DCM_518008_5 | 51800805: | 51800805, | 51800805: | Var_ui_ErrNo := | 15 | ; | 51800805:Var_ui_ErrNo := 15;
16 | DCM:乘客侧后视镜上下调节电机短路到地 | DCM:upper and lower motor of passenger side rearview mirror grounded circuit | 518008 | 6 | DCM:乘客侧后视镜上下调节电机或线路故障(518008,6) | DCM:right back mirror motor short to GND(518008,6) | DCM_518008_6 | Detail_DCM_518008_6 | 51800806: | 51800806, | 51800806: | Var_ui_ErrNo := | 16 | ; | 51800806:Var_ui_ErrNo := 16;
17 | DCM:乘客侧后视镜左右调节电机开路 | DCM:left and right motor of passenger side rearview open circuit | 518009 | 5 | DCM:乘客侧后视镜左右调节电机或线路故障(518009,5) | DCM:right back mirror motor open circuit(518009,5) | DCM_518009_5 | Detail_DCM_518009_5 | 51800905: | 51800905, | 51800905: | Var_ui_ErrNo := | 17 | ; | 51800905:Var_ui_ErrNo := 17;
18 | DCM:乘客侧后视镜左右调节电机短路到地 | DCM:left and right motor of passenger side rearview mirror grounded circuit | 518009 | 6 | DCM:乘客侧后视镜左右调节电机或线路故障(518009,6) | DCM:right back mirror motor short to GND(518009,6) | DCM_518009_6 | Detail_DCM_518009_6 | 51800906: | 51800906, | 51800906: | Var_ui_ErrNo := | 18 | ; | 51800906:Var_ui_ErrNo := 18;
19 | DCM:乘客侧后视镜加热器开路 | DCM:heater of passenger side rearview mirror open circuit | 518010 | 5 | DCM:乘客侧后视镜加热器或线路故障(518010,5) | DCM:right back mirror heater open circuit(518010,5) | DCM_518010_5 | Detail_DCM_518010_5 | 51801005: | 51801005, | 51801005: | Var_ui_ErrNo := | 19 | ; | 51801005:Var_ui_ErrNo := 19;
20 | DCM:乘客侧后视镜加热器短路到地 | DCM:heater of passenger side rearview mirror grounded circuit | 518010 | 6 | DCM:乘客侧后视镜加热器或线路故障(518010,6) | DCM:right back mirror heater short to GND(518010,6) | DCM_518010_6 | Detail_DCM_518010_6 | 51801006: | 51801006, | 51801006: | Var_ui_ErrNo := | 20 | ; | 51801006:Var_ui_ErrNo := 20;
21 | DCM:后视镜加热指示灯短路到地 | DCM:defrog indication lamp grounded circuit | 518011 | 6 | DCM:后视镜加热指示灯或线路故障(518011,6) | DCM:defrog indicator short to GND(518011,6) | DCM_518011_6 | Detail_DCM_518011_6 | 51801106: | 51801106, | 51801106: | Var_ui_ErrNo := | 21 | ; | 51801106:Var_ui_ErrNo := 21;
22 | DCM:电源1故障 | DCM:power 1 fault | 518012 | 4 | DCM:电源1故障(518012,4) | DCM:power 1 failure(518012,4) | DCM_518012_4 | Detail_DCM_518012_4 | 51801204: | 51801204, | 51801204: | Var_ui_ErrNo := | 22 | ; | 51801204:Var_ui_ErrNo := 22;
23 | DCM:电源2故障 | DCM:power 2 fault | 518013 | 4 | DCM:电源2故障(518013,4) | DCM:power 2 failure(518013,4) | DCM_518013_4 | Detail_DCM_518013_4 | 51801304: | 51801304, | 51801304: | Var_ui_ErrNo := | 23 | ; | 51801304:Var_ui_ErrNo := 23;
24 | DCM:电源3故障 | DCM:power 3 fault | 518014 | 4 | DCM:电源3故障(518014,4) | DCM:power 3 failure(518014,4) | DCM_518014_4 | Detail_DCM_518014_4 | 51801404: | 51801404, | 51801404: | Var_ui_ErrNo := | 24 | ; | 51801404:Var_ui_ErrNo := 24;
25 | DCM:电源电压过高 | DCM:power supply voltage high | 518017 | 0 | DCM:电源电压过高(518017,0) | DCM:power supply voltage high(518017,0) | DCM_518017_0 | Detail_DCM_518017_0 | 51801700: | 51801700, | 51801700: | Var_ui_ErrNo := | 25 | ; | 51801700:Var_ui_ErrNo := 25;
26 | DCM:电源电压过低 | DCM:power supply voltage low | 518017 | 1 | DCM:电源电压过低(518017,1) | DCM:power supply voltage low(518017,1) | DCM_518017_1 | Detail_DCM_518017_1 | 51801701: | 51801701, | 51801701: | Var_ui_ErrNo := | 26 | ; | 51801701:Var_ui_ErrNo := 26;

## TPMS(SENSATA)33 BCAN
序号 | SPN | FMI | 原始故障描述(东风商用车通讯协议和故障代码20180322) |  | 仪表主页简化故障描述 | Fault description-IC Homepage | 外1内2
1 | 520001 | 9 | 运动状态下位置17胎压传感器信号丢失超过15分钟 | 左前传感器信号丢失 | TPMS:左前胎压传感器信号丢失(520001,9) | TPMS:alxe 1 left sensor signal lost(520001,9) | TPMS_520001_9 | 1 | TPMS_520001_9Var_ui_ErrNo := 1;
2 | 520002 | 9 | 运动状态下位置19胎压传感器信号丢失超过15分钟 | 右前传感器信号丢失 | TPMS:右前胎压传感器信号丢失(520002,9) | TPMS:alxe 1 right sensor signal lost(520002,9) | TPMS_520002_9 | 2 | TPMS_520002_9Var_ui_ErrNo := 2;
3 | 520003 | 9 | 运动状态下位置26胎压传感器信号丢失超过15分钟 | 二轴左外传感器信号丢失 | TPMS:二轴左外胎压传感器信号丢失(520003,9) | TPMS:alxe 2 L1 sensor signal lost(520003,9) | TPMS_520003_9 | 3 | TPMS_520003_9Var_ui_ErrNo := 3;
4 | 520004 | 9 | 运动状态下位置27胎压传感器信号丢失超过15分钟 | 二轴左内传感器信号丢失 | TPMS:二轴左内胎压传感器信号丢失(520004,9) | TPMS:alxe 2 L2 sensor signal lost(520004,9) | TPMS_520004_9 | 4 | TPMS_520004_9Var_ui_ErrNo := 4;
5 | 520005 | 9 | 运动状态下位置29胎压传感器信号丢失超过15分钟 | 二轴右内传感器信号丢失 | TPMS:二轴右内胎压传感器信号丢失(520005,9) | TPMS:alxe 2 R2 sensor signal lost(520005,9) | TPMS_520005_9 | 5 | TPMS_520005_9Var_ui_ErrNo := 5;
6 | 520006 | 9 | 运动状态下位置2A胎压传感器信号丢失超过15分钟 | 二轴右外传感器信号丢失 | TPMS:二轴右外胎压传感器信号丢失(520006,9) | TPMS:alxe 2 R1 sensor signal lost(520006,9) | TPMS_520006_9 | 6 | TPMS_520006_9Var_ui_ErrNo := 6;
7 | 520007 | 9 | 运动状态下位置36胎压传感器信号丢失超过15分钟 | 三轴左外传感器信号丢失 | TPMS:三轴左外胎压传感器信号丢失(520007,9) | TPMS:alxe 3 L1 sensor signal lost(520007,9) | TPMS_520007_9 | 7 | TPMS_520007_9Var_ui_ErrNo := 7;
8 | 520008 | 9 | 运动状态下位置37胎压传感器信号丢失超过15分钟 | 三轴左内传感器信号丢失 | TPMS:三轴左内胎压传感器信号丢失(520008,9) | TPMS:alxe 3 L2 sensor signal lost(520008,9) | TPMS_520008_9 | 8 | TPMS_520008_9Var_ui_ErrNo := 8;
9 | 520009 | 9 | 运动状态下位置39胎压传感器信号丢失超过15分钟 | 三轴右内传感器信号丢失 | TPMS:三轴右内胎压传感器信号丢失(520009,9) | TPMS:alxe 3 R2 sensor signal lost(520009,9) | TPMS_520009_9 | 9 | TPMS_520009_9Var_ui_ErrNo := 9;
10 | 520010 | 9 | 运动状态下位置3A胎压传感器信号丢失超过15分钟 | 三轴右外传感器信号丢失 | TPMS:三轴右外胎压传感器信号丢失(520010,9) | TPMS:alxe 3 R1 sensor signal lost(520010,9) | TPMS_520010_9 | 10 | TPMS_520010_9Var_ui_ErrNo := 10;
11 | 520011 | 9 | 运动状态下位置46胎压传感器信号丢失超过15分钟 | 四轴左外传感器信号丢失 | TPMS:四轴左外胎压传感器信号丢失(520011,9) | TPMS:alxe 4 L1 sensor signal lost(520011,9) | TPMS_520011_9 | 11 | TPMS_520011_9Var_ui_ErrNo := 11;
12 | 520012 | 9 | 运动状态下位置47胎压传感器信号丢失超过15分钟 | 四轴左内传感器信号丢失 | TPMS:四轴左内胎压传感器信号丢失(520012,9) | TPMS:alxe 4 L2 sensor signal lost(520012,9) | TPMS_520012_9 | 12 | TPMS_520012_9Var_ui_ErrNo := 12;
13 | 520013 | 9 | 运动状态下位置49胎压传感器信号丢失超过15分钟 | 四轴右内传感器信号丢失 | TPMS:四轴右内胎压传感器信号丢失(520013,9) | TPMS:alxe 4 R2 sensor signal lost(520013,9) | TPMS_520013_9 | 13 | TPMS_520013_9Var_ui_ErrNo := 13;
14 | 520014 | 9 | 运动状态下位置4A胎压传感器信号丢失超过15分钟 | 四轴右外传感器信号丢失 | TPMS:四轴右外胎压传感器信号丢失(520014,9) | TPMS:alxe 4 R1 sensor signal lost(520014,9) | TPMS_520014_9 | 14 | TPMS_520014_9Var_ui_ErrNo := 14;
15 | 3509 | 24 | 5个传送周期内位置17胎压传感器电池电量低于10% | 左前传感器电量低 | TPMS:左前胎压传感器电量低(3509,24) | TPMS:alxe 1 L sensor low battery(3509,24) | TPMS_3509_24 | 15 | TPMS_3509_24Var_ui_ErrNo := 15;
16 | 3510 | 24 | 5个传送周期内位置19胎压传感器电池电量低于10% | 右前传感器电量低 | TPMS:右前胎压传感器电量低(3510,24) | TPMS:alxe 1 R sensor low battery(3510,24) | TPMS_3510_24 | 16 | TPMS_3510_24Var_ui_ErrNo := 16;
17 | 3511 | 24 | 5个传送周期内位置26胎压传感器电池电量低于10% | 二轴左外传感器电量低 | TPMS:二轴左外胎压传感器电量低(3511,24) | TPMS:alxe 2 L1 sensor low battery(3511,24) | TPMS_3511_24 | 17 | TPMS_3511_24Var_ui_ErrNo := 17;
18 | 3512 | 24 | 5个传送周期内位置27胎压传感器电池电量低于10% | 二轴左内传感器电量低 | TPMS:二轴左内胎压传感器电量低(3512,24) | TPMS:alxe 2 L2 sensor low battery(3512,24) | TPMS_3512_24 | 18 | TPMS_3512_24Var_ui_ErrNo := 18;
19 | 3513 | 24 | 5个传送周期内位置29胎压传感器电池电量低于10% | 二轴右内传感器电量低 | TPMS:二轴右内胎压传感器电量低(3513,24) | TPMS:alxe 2 R2 sensor low battery(3513,24) | TPMS_3513_24 | 19 | TPMS_3513_24Var_ui_ErrNo := 19;
20 | 3514 | 24 | 5个传送周期内位置2A胎压传感器电池电量低于10% | 二轴右外传感器电量低 | TPMS:二轴右外胎压传感器电量低(3514,24) | TPMS:alxe 2 R1 sensor low battery(3514,24) | TPMS_3514_24 | 20 | TPMS_3514_24Var_ui_ErrNo := 20;
21 | 5125 | 24 | 5个传送周期内位置36胎压传感器电池电量低于10% | 三轴左外传感器电量低 | TPMS:三轴左外胎压传感器电量低(5125,24) | TPMS:alxe 3 L1 sensor low battery(5125,24) | TPMS_5125_24 | 21 | TPMS_5125_24Var_ui_ErrNo := 21;
22 | 5126 | 24 | 5个传送周期内位置37胎压传感器电池电量低于10% | 三轴左内传感器电量低 | TPMS:三轴左内胎压传感器电量低(5126,24) | TPMS:alxe 3 L2 sensor low battery(5126,24) | TPMS_5126_24 | 22 | TPMS_5126_24Var_ui_ErrNo := 22;
23 | 5127 | 24 | 5个传送周期内位置39胎压传感器电池电量低于10% | 三轴右内传感器电量低 | TPMS:三轴右内胎压传感器电量低(5127,24) | TPMS:alxe 3 R2 sensor low battery(5127,24) | TPMS_5127_24 | 23 | TPMS_5127_24Var_ui_ErrNo := 23;
24 | 5128 | 24 | 5个传送周期内位置3A胎压传感器电池电量低于10% | 三轴右外传感器电量低 | TPMS:三轴右外胎压传感器电量低(5128,24) | TPMS:alxe 3 R1 sensor low battery(5128,24) | TPMS_5128_24 | 24 | TPMS_5128_24Var_ui_ErrNo := 24;
25 | 5129 | 24 | 5个传送周期内位置46胎压传感器电池电量低于10% | 四轴左外传感器电量低 | TPMS:四轴左外胎压传感器电量低(5129,24) | TPMS:alxe 4 L1 sensor low battery(5129,24) | TPMS_5129_24 | 25 | TPMS_5129_24Var_ui_ErrNo := 25;
26 | 5130 | 24 | 5个传送周期内位置47胎压传感器电池电量低于10% | 四轴左内传感器电量低 | TPMS:四轴左内胎压传感器电量低(5130,24) | TPMS:alxe 4 L2 sensor low battery(5130,24) | TPMS_5130_24 | 26 | TPMS_5130_24Var_ui_ErrNo := 26;
27 | 5131 | 24 | 5个传送周期内位置49胎压传感器电池电量低于10% | 四轴右内传感器电量低 | TPMS:四轴右内胎压传感器电量低(5131,24) | TPMS:alxe 4 R2 sensor low battery(5131,24) | TPMS_5131_24 | 27 | TPMS_5131_24Var_ui_ErrNo := 27;
28 | 5132 | 24 | 5个传送周期内位置4A胎压传感器电池电量低于10% | 四轴右外传感器电量低 | TPMS:四轴右外胎压传感器电量低(5132,24) | TPMS:alxe 4 R1 sensor low battery(5132,24) | TPMS_5132_24 | 28 | TPMS_5132_24Var_ui_ErrNo := 28;
29 | 5133 | 24 | 5个传送周期内位置08胎压传感器电池电量低于10% | 备胎传感器电量低 | TPMS:备胎胎压传感器电量低(5133,24) | TPMS:spare tyre sensor low battery(5133,24) | TPMS_5133_24 | 29 | TPMS_5133_24Var_ui_ErrNo := 29;
30 | 519001 | 9 | 唤醒接收器报文发出后超过10秒钟未收到接收器信号 | 接收器18信号丢失 | TPMS:接收器18信号丢失(519001,9) | TPMS:receiver 18 signal lost(519001,9) | TPMS_519001_9 | 30 | TPMS_519001_9Var_ui_ErrNo := 30;
31 | 519002 | 10 | 唤醒接收器报文发出后超过10秒钟未收到接收器信号 | 接收器27信号丢失 | TPMS:接收器27信号丢失(519002,10) | TPMS:receiver 27 signal lost(519002,10) | TPMS_519002_10 | 31 | TPMS_519002_10Var_ui_ErrNo := 31;
32 | 519003 | 11 | 唤醒接收器报文发出后超过10秒钟未收到接收器信号 | 接收器29信号丢失 | TPMS:接收器29信号丢失(519003,11) | TPMS:receiver 29 signal lost(519003,11) | TPMS_519003_11 | 32 | TPMS_519003_11Var_ui_ErrNo := 32;
33 | 518005 | 11 | 胎压控制器对接收器进行配置时出现错误 | 接收器配置错误 | TPMS:接收器配置错误(518005,11) | TPMS:receiver configured error(518005,11) | TPMS_518005_11 | 33 | TPMS_518005_11Var_ui_ErrNo := 33;
34 | 168 | 4 | 胎压控制器供电电压低于20V超过5秒钟 | 控制器电压过低 | TPMS:控制器电压过低(168,4) | TPMS:ECU power supply voltage low(168,4) | TPMS_168_4 | 34 | TPMS_168_4Var_ui_ErrNo := 34;
35 | 168 | 3 | 胎压控制器供电电压高于32V超过5秒钟 | 控制器电压过高 | TPMS:控制器电压过高(168,3) | TPMS:ECU power supply voltage high(168,3) | TPMS_168_3 | 35 | TPMS_168_3Var_ui_ErrNo := 35;
36 | 518002 | 9 | 胎压控制器超过5秒钟未收到点火报文 | 点火报文丢失 | TPMS:ON档CAN信号超时(518002,9) | TPMS:ON CAN signal timeout(518002,9) | TPMS_518002_9 | 36 | TPMS_518002_9Var_ui_ErrNo := 36;
37 | 171 | 9 | 胎压控制器超过5秒钟未收到环境温度报文 | 环境温度报文丢失 | TPMS:环境温度CAN报文超时(171,9) | TPMS:AMB CAN message timeout(171,9) | TPMS_171_9 | 37 | TPMS_171_9Var_ui_ErrNo := 37;

## 环景影像41BCAN
ID：18FECA41，车身CAN
序号 | SPN | FMI | 故障描述 | Fault description | 仪表主界面故障描述
1 | 66 | 9 | 系统未标定 | HJYX：Nocalibrated（66,9） | HJYX：系统未标定（66,9） | HJYX：Nocalibrated（66,9） | 42 | HJYX_66_9 |  |  | 6609 | 6609: | Var_ui_ErrNo:= | 1 | ; | 6609:Var_ui_ErrNo:=1;
2 | 67 | 12 | 前摄像头故障 | HJYX：camera failure（67,12） | HJYX：前摄像头故障（67,12） | HJYX：camera failure（67,12） | 42 | HJYX_67_12 |  |  | 6712 | 6712: |  | 2 |  | 6712:Var_ui_ErrNo:=2;
3 | 68 | 12 | 左前摄像头故障 | HJYX：camera failure（68,12） | HJYX：左前摄像头故障（68,12） | HJYX：camera failure（68,12） | 44 | HJYX_68_12 |  |  | 6812 | 6812: |  | 3 |  | 6812:Var_ui_ErrNo:=3;
4 | 69 | 12 | 左后摄像头故障 | HJYX：camera failure（69,12） | HJYX：左后摄像头故障（69,12） | HJYX：camera failure（69,12） | 45 | HJYX_69_12 |  |  | 6912 | 6912: |  | 4 |  | 6912:Var_ui_ErrNo:=4;
5 | 70 | 12 | 右前摄像头故障 | HJYX：camera failure（70,12） | HJYX：右前摄像头故障（70,12） | HJYX：camera failure（70,12） | 46 | HJYX_70_12 |  |  | 7012 | 7012: |  | 5 |  | 7012:Var_ui_ErrNo:=5;
6 | 71 | 12 | 右后摄像头故障 | HJYX：camera failure（71,12） | HJYX：右后摄像头故障（71,12） | HJYX：camera failure（71,12） |  | HJYX_71_12 |  |  | 7112 | 7112: |  | 6 |  | 7112:Var_ui_ErrNo:=6;
7 | 72 | 12 | 控制器故障 | HJYX：ECU failure（72,12） | HJYX: 主机故障（72,12） | HJYX：ECU failure（72,12） |  | HJYX_72_12 |  |  | 7212 | 7212: |  | 7 |  | 7212:Var_ui_ErrNo:=7;
8 | 73 | 12 | SD卡异常 | HJYX：SD failure（73,12） | HJYX: SD卡异常（73,12） | HJYX：SD failure（73,12） |  | HJYX_73_12 |  |  | 7312 | 7312: |  | 8 |  | 7312:Var_ui_ErrNo:=8;
[9 empty] | 6609 | 6609, | 6609,
[9 empty] | 6712 | 6712, | 6712, | 6609, | 6712, | 6812, | 6912, | 7012, | 7112, | 7212, | 7312,
[9 empty] | 6812 | 6812, | 6812,
[9 empty] | 6912 | 6912, | 6912,
[9 empty] | 7012 | 7012, | 7012,
[9 empty] | 7112 | 7112, | 7112,
[9 empty] | 7212 | 7212, | 7212,
[9 empty] | 7312 | 7312, | 7312,

## 疲劳驾驶E7 BCAN
ID：18FECAE7,车身CAN
序号 | SPN | FMI | 故障描述 | Fault description | 仪表主界面故障描述
1 | 91 | 5 | 摄像头开路故障 | DFMS：Camera open-circuit（91,5） | 疲劳驾驶：摄像头开路故障（91,5） | 5B | FDW_91_5 | 9105 | 9105: | Var_ui_ErrNo:= | 1 | ; | 9105:Var_ui_ErrNo:=1;
2 | 92 | 6 | 摄像头短路故障 | DFMS：Camera short-circuit（92,6） | 疲劳驾驶：摄像头短路故障（92,6） | 5C | FDW_92_6 | 9206 | 9206: |  | 2 |  | 9206:Var_ui_ErrNo:=2;
3 | 93 | 5 | 红外灯开路故障 | DFMS：Infrared light open-circuit（93，5） | 疲劳驾驶：红外灯开路故障（93,5） | 5D | FDW_93_5 | 9305 | 9305: |  | 3 |  | 9305:Var_ui_ErrNo:=3;
4 | 94 | 6 | 红外灯短路故障 | DFMS：Infrared light short-circuit（94,6） | 疲劳驾驶：红外灯短路故障（94,6） |  | FDW_94_6 | 9406 | 9406: |  | 4 |  | 9406:Var_ui_ErrNo:=4;
[8 empty] | 9105 | 9105, | 9105, | 9105, | 9206, | 9305, | 9406,
[8 empty] | 9206 | 9206, | 9206,
[8 empty] | 9305 | 9305, | 9305,
[8 empty] | 9406 | 9406, | 9406,

## FCU故障码（F5）
序号 | 故障描述 | SPN(DEC) | FMI（DEC） | 仪表显示内容
1 | 燃电系统:输出电流超过极限值（三级） | 11181 | 0 | FCU:输出电流超过极限值（11181,0)
2 | 燃电系统:氢气压力高限值（三级） | 522000 | 0 | FCU:氢气压力高限值（522000,0）
3 | 燃电系统:氢气压力低限值（三级） | 522000 | 1 | FCU:氢气压力低限值（522000,1）
4 | 燃电系统:循环水压高限值（三级） | 522001 | 0 | FCU:循环水压高限值（522001,0）
5 | 燃电系统:循环水压低限值（三级） | 522001 | 1 | FCU:循环水压低限值（522001,1）
6 | 燃电系统:空压高限值（三级） | 522002 | 0 | FCU:空压高限值（522002,0）
7 | 燃电系统:空压低限值（三级） | 522002 | 1 | FCU:空压低限值（522002,1）
8 | 燃电系统:水入温度高限值（三级） | 11187 | 0 | FCU:水入温度高限值（11187,0）
9 | FCU:输出电流超过极限值（11181,0) | 11188 | 0 | FCU:水出温度高限值（11188,0）
10 | 燃电系统:最小单池电压限值（三级） | 11172 | 1 | FCU:最小单池电压限值（11172,1） | FCU:最小单体电池电压过低报警（11172,1） | 20211104更新
11 | 燃电系统:电堆电流高限值（三级） | 522003 | 0 | FCU:电堆电流高限值（522003,0）
12 | 燃电系统:电堆电压低限值（三级） | 522004 | 1 | FCU:电堆电压低限值（522004,1）
13 | 燃电系统:回流泵电流高限值（三级） | 522005 | 0 | FCU:回流泵电流高限值（522005,0）
14 | 燃电系统:升压DC通讯故障（三级） | 522006 | 12 | FCU:升压DC通讯故障（522006,12）
15 | 燃电系统:VCU通讯故障（三级） | 522007 | 12 | FCU:VCU通讯故障（522007,12）
16 | 燃电系统:输出电流超过极限值（二级） | 11181 | 6 | FCU:输出电流超过极限值（11181,6）
17 | 燃电系统:氢气压力高限值（二级） | 522000 | 16 | FCU:氢气压力高限值（522000,16）
18 | 燃电系统:氢气压力低限值（二级） | 522000 | 18 | FCU:氢气压力低限值（522000,18）
19 | 燃电系统:循环水压高限值（二级） | 522001 | 16 | FCU:循环水压高限值（522001,16）
20 | 燃电系统:循环水压低限值（二级） | 522001 | 18 | FCU:循环水压低限值（522001,18）
21 | 燃电系统:空压高限值（二级） | 522002 | 16 | FCU:空压高限值（522002,16）
22 | 燃电系统:空压低限值（二级） | 522002 | 18 | FCU:空压低限值（522002,18）
23 | 燃电系统:水入温度高限值（二级） | 11187 | 16 | FCU:水入温度高限值（11187,16）
24 | 燃电系统:水出温度高限值（二级） | 11188 | 16 | FCU:水出温度高限值（11188,16）
25 | 燃电系统:最小单池电压限值（二级） | 11172 | 18 | FCU:最小单池电压限值（11172,18）
26 | 燃电系统:电堆电流高限值（二级） | 522003 | 16 | FCU:电堆电流高限值（522003,16）
27 | 燃电系统:电堆电压低限值（二级） | 522004 | 18 | FCU:电堆电压低限值（522004,18）
28 | 燃电系统:回流泵电流高限值（二级） | 522005 | 16 | FCU:回流泵电流高限值（522005,16）
29 | 燃电系统：空压机通讯故障（二级） | 522008 | 19 | FCU：空压机通讯故障（522008,19）
30 | 燃电系统：回流泵通讯故障（二级） | 522009 | 19 | FCU：回流泵通讯故障（522009,19）
31 | 燃电系统：巡检1通讯故障（二级） | 522010 | 19 | FCU：巡检1通讯故障（522010,19）
32 | 燃电系统：巡检2通讯故障（二级） | 522011 | 19 | FCU：巡检2通讯故障（522011,19）
33 | 燃电系统：电压电流传感器通讯故障（二级） | 522012 | 19 | FCU：电压电流传感器通讯故障（522012,19）
34 | 燃电系统：电堆电压高（二级） | 522004 | 16 | FCU：电堆电压高（522004,16）
35 | 燃电系统:输出电流超过极限值（一级） | 11181 | 15 | FCU:输出电流超过极限值（11181,15）
36 | 燃电系统:氢气压力高限值（一级） | 522000 | 15 | FCU:氢气压力高限值（522000,15）
37 | 燃电系统:氢气压力低限值（一级） | 522000 | 17 | FCU:氢气压力低限值（522000,17）
38 | 燃电系统:循环水压高限值（一级） | 522001 | 15 | FCU:循环水压高限值（522001,15）
39 | 燃电系统:循环水压低限值（一级） | 522001 | 17 | FCU:循环水压低限值（522001,17）
40 | 燃电系统:空压高限值（一级） | 522002 | 15 | FCU:空压高限值（522002,15）
41 | 燃电系统:空压低限值（一级） | 522002 | 17 | FCU:空压低限值（522002,17）
42 | 燃电系统:水入温度高限值（一级） | 11187 | 15 | FCU:水入温度高限值（11187,15）
43 | 燃电系统:水出温度高限值（一级） | 11188 | 15 | FCU:水出温度高限值（11188,15）
44 | 燃电系统:最小单池电压限值（一级） | 11172 | 17 | FCU:最小单池电压限值（11172,17）
45 | 燃电系统:电堆电流高限值（一级） | 522003 | 15 | FCU:电堆电流高限值（522003,15）
46 | 燃电系统:电堆电压低限值（一级） | 522004 | 17 | FCU:电堆电压低限值（522004,17）
47 | 燃电系统:回流泵电流高限值（一级） | 522005 | 15 | FCU:回流泵电流高限值（522005,15）
48 | 电堆电压高 | 522004 | 0 | FCU:电堆电压高(522004,0) | 20210602新增
49 | 空压机通讯故障 | 522008 | 12 | FCU:空压机通讯故障(522008,12) | 20210602新增
50 | 巡检1通讯故障 | 522010 | 12 | FCU:巡检1通讯故障(522010,12) | 20210602新增
51 | 电堆散热器控制器通讯故障 | 522013 | 19 | FCU:电堆散热器控制器通讯故障(522013,19) | 20210602新增
52 | 空压机控制器过温警告 | 522014 | 16 | FCU:空压机控制器过温警告(522014,16) | 20210602新增
53 | 空压机控制器过温报警 | 522014 | 0 | FCU:空压机控制器过温报警(522014,0) | 20210602新增
54 | 空压机过温警告 | 522015 | 16 | FCU:空压机过温警告(522015,16) | 20210602新增
55 | 空压机过温报警 | 522015 | 0 | FCU:空压机过温报警(522015,0) | 20210602新增
56 | 燃料电池系统故障 | 522029 | 19 | FCU:燃料电池系统故障(522029,19) | 20210602新增
57 | 燃料电池系统故障 | 522029 | 12 | FCU:燃料电池系统故障(522029,12) | 20210602新增
58 | 低压供电欠压报警 | 522017 | 1 | FCU：低压供电欠压报警（ 522017，1） | 20211030新增
59 | 专用冷却液液位过低 | 522016 | 18 | FCU：专用冷却液液位过低 （522016，18） | 20211030新增
60 | 整车急停有效 | 522027 | 12 | FCU：整车急停有效（ 522027，12） | 20211030新增
61 | HMS异常 | 522026 | 12 | FCU：HMS异常（522026，12） | 20211030新增

## 氢系统故障（F6）
序号 | 故障描述 | SPN(DEC) | FMI(DEC) | 仪表显示内容
1 | 瓶压过高＞42 Mpa | 522040 | 0 | HMS:瓶压过高(522040,0) | 20210831删除：＞42 Mpa
2 | 瓶压过高＞38 Mpa | 522040 | 16 | HMS:瓶压过高(522040,16) | 20210831删除：＞38 Mpa
3 | 瓶压过低＜2 Mpa | 522041 | 1 | HMS:瓶压过低(522041,1) | 20210831删除：＜2 Mpa
4 | 瓶压过低＜3 Mpa | 522041 | 18 | HMS:瓶压过低(522041,18) | 20210831删除：＜3 Mpa
5 | 管压过高＞1.35 Mpa | 522042 | 16 | HMS:管压过高(522042,16) | 20210831删除：＞1.35 Mpa
6 | 管压过高＞1.5 Mpa | 522042 | 0 | HMS:管压过高(522042,0) | 20210831删除：＞1.5 Mpa
7 | 管压过低＜0.85 Mpa | 522043 | 18 | HMS:管压过低(522043,18) | 20210831删除：＜0.85 Mpa
8 | 管压过低＜0.75 Mpa | 522043 | 1 | HMS:管压过低(522043,1) | 20210831删除：＜0.75 Mpa
9 | 瓶温过高 ＞85℃ | 522044 | 0 | HMS:瓶温过高(522044,0) | 20210831删除：＞85℃
10 | 瓶温过高 ＞70℃ | 522044 | 16 | HMS:瓶温过高(522044,16) | 20210831删除：＞70℃
11 | 氢气泄露 ＞10000PPM | 522045 | 16 | HMS:氢气泄露(522045,16) | 20210831删除：＞10000PPM
12 | 氢气泄露 ＞6000PPM | 522045 | 15 | HMS:氢气泄露(522045,15) | 20210831删除：＞6000PPM
13 | 氢泄露传感器1故障数据异常 | 522046 | 11 | HMS:氢泄露传感器1故障数据异常(522046,11)
14 | 氢泄露传感器2故障数据异常 | 522047 | 11 | HMS:氢泄露传感器2故障数据异常(522047,11)
15 | 氢泄露传感器3故障数据异常 | 522048 | 11 | HMS:氢泄露传感器3故障数据异常(522048,11)
16 | 氢泄露传感器4故障数据异常 | 522049 | 11 | HMS:氢泄露传感器4故障数据异常(522049,11)
17 | 氢泄露传感器5故障数据异常 | 522050 | 11 | HMS:氢泄露传感器5故障数据异常(522050,11)
18 | 通讯故障，收不到控制报文60s后关闭 | 2853 | 19 | HMS:通讯故障，收不到控制报文60s后关闭(2853,19)
19 | 温度传感器1故障 数据异常 | 522051 | 11 | HMS:温度传感器1故障 数据异常(522051,11)
20 | 温度传感器2故障 数据异常 | 522052 | 11 | HMS:温度传感器2故障 数据异常(522052,11)
21 | 温度传感器3故障 数据异常 | 522053 | 11 | HMS:温度传感器3故障 数据异常(522053,11)
22 | 温度传感器4故障 数据异常 | 522054 | 11 | HMS:温度传感器4故障 数据异常(522054,11)
23 | 温度传感器5故障 数据异常 | 522055 | 11 | HMS:温度传感器5故障 数据异常(522055,11)
24 | 温度传感器6故障 数据异常 | 522056 | 11 | HMS:温度传感器6故障 数据异常(522056,11)
25 | 温度传感器7故障 数据异常 | 522057 | 11 | HMS:温度传感器7故障 数据异常(522057,11)
26 | 温度传感器8故障 数据异常 | 522058 | 11 | HMS:温度传感器8故障 数据异常(522058,11)
27 | 压力传感器1故障数据异常 | 522059 | 11 | HMS:压力传感器1故障数据异常(522059,11)
28 | 压力传感器2故障数据异常 | 522060 | 11 | HMS:压力传感器2故障数据异常(522060,11)
29 | 压力传感器3故障数据异常 | 522061 | 11 | HMS:压力传感器3故障数据异常(522061,11)
30 | 瓶温过低 | 522044 | 1 | HMS:瓶温过低(522044,1) | 20210602新增
31 | 瓶温过低 | 522044 | 18 | HMS:瓶温过低(522044,18) | 20210602新增
32 | 氢气泄露 | 522045 | 0 | HMS:氢气泄露(522045,0) | 20210602新增
33 | 车载供氢系统故障 | 522079 | 19 | HMS:车载供氢系统故障(522079,19) | 20210602新增
34 | 车载供氢系统故障 | 522079 | 12 | HMS:车载供氢系统故障(522079,12) | 20210602新增

## 燃电DCDC（F5）
序号 | 故障描述 | SPN(DEC) | FMI(DEC) | 仪表显示内容
1 | DCDC 电容端过压 | 522030 | 16 | FCU:DCDC 电容端过压(522030,16)
2 | DCDC 电容端欠压 | 522030 | 18 | FCU:DCDC 电容端欠压(522030,18)
3 | DCDC 电容端过流 | 522031 | 16 | FCU:DCDC 电容端过流(522031,16)
4 | DCDC 电池端过压 | 522032 | 16 | FCU:DCDC 电池端过压(522032,16)
5 | DCDC 电池端欠压 | 522032 | 18 | FCU:DCDC 电池端欠压(522032,18)
6 | DCDC 电池端过流 | 522033 | 16 | FCU:DCDC 电池端过流(522033,16)
7 | DCDC 过热 | 522034 | 16 | FCU:DCDC 过热(522034,16)
8 | DCDC 短路保护 | 522035 | 4 | FCU:DCDC 短路保护(522035,4)
9 | DCDC 通信丢失故障 | 2853 | 19 | FCU:DCDC 通信丢失故障(2853,19)
10 | DCDC 电容端过压 | 522030 | 0 | FCU:DCDC 电容端过压(522030,0) | 20210602新增
11 | DCDC 电容端欠压 | 522030 | 1 | FCU:DCDC 电容端欠压(522030,1) | 20210602新增
12 | DCDC 电容端过流 | 522031 | 0 | FCU:DCDC 电容端过流(522031,0) | 20210602新增
13 | DCDC 电池端过压 | 522032 | 0 | FCU:DCDC 电池端过压(522032,0) | 20210602新增
14 | DCDC 电池端欠压 | 522032 | 1 | FCU:DCDC 电池端欠压(522032,1) | 20210602新增
15 | DCDC 电池端过流 | 522033 | 0 | FCU:DCDC 电池端过流(522033,0) | 20210602新增
16 | DCDC 过热 | 522034 | 0 | FCU:DCDC 过热(522034,0) | 20210602新增
17 | DCDC 通信丢失故障 | 2853 | 12 | FCU:DCDC 通信丢失故障(2853,12) | 20210602新增

## 冷却系统故障A7(ATS)
序号 | 故障描述 | SPN（DEC） | FMI | 点灯策略 | 仪表显示
(DEC)
1 | 电机冷却风扇故障 | 9691 | 12 | Warn | ATS：电机冷却风扇故障（9691，12）
2 | 进水温度传感器故障 | 12836 | 12 | Warn | ATS：进水温度传感器故障（12836，12）
3 | 出水温度传感器故障 | 12837 | 12 | Warn | ATS：出水温度传感器故障（12837，12）
4 | 进水温度传感器掉线 | 12836 | 5 | Warn | ATS：进水温度传感器掉线（12836，5）
5 | 出水温度传感器掉线 | 12837 | 5 | Warn | ATS：出水温度传感器掉线（12837，5）

## 电机2故障代码表F0-PCAN
故障代码同SHEET《电机故障代码表EF_PCAN》，仅源地址不同

## 外挂DCDC（84）
序号 | 故障名称 | SPN | FMI | 点灯策略 | 仪表显示
1 | 输出严重过压 | 521600 | 0 | Red | 外挂DCDC：输出严重过压 (521600,0)
2 | 输出过压 | 521600 | 16 | Amber | 外挂DCDC：输出过压(521600,16)
3 | 输出过流 | 521601 | 0 | Red | 外挂DCDC：输出过流 (521601,0)
4 | 过温保护 | 521602 | 7 | Amber | 外挂DCDC：过温保护 (521602,7)
5 | 输入过压 | 521603 | 0 | Red | 外挂DCDC：输入过压 (521603,0)
6 | 输入欠压 | 521604 | 4 | Red | 外挂DCDC：输入欠压 (521604,4)
7 | 过温告警 | 521605 | 3 | Amber | 外挂DCDC：过温告警(521605,3)
8 | 输出欠压 | 521606 | 1 | Red | 外挂DCDC：输出欠压 (521606,1)
9 | 通讯故障 | 521607 | 12 | Amber | 外挂DCDC：通讯故障 (521607,12)
10 | 模块故障 | 521608 | 11 | Red | 外挂DCDC：模块故障(521608,11)
11 | 辅源欠压 | 521609 | 1 | Red | 外挂DCDC：辅源欠压 (521609,1)

## 外挂DCDC2（85）
序号 | 故障名称 | SPN | FMI | 点灯策略 | 仪表显示
1 | 输出严重过压 | 521600 | 0 | Red | 外挂DCDC2：输出严重过压 (521600,0)
2 | 输出过压 | 521600 | 16 | Amber | 外挂DCDC2：输出过压(521600,16)
3 | 输出过流 | 521601 | 0 | Red | 外挂DCDC2：输出过流 (521601,0)
4 | 过温保护 | 521602 | 7 | Amber | 外挂DCDC2：过温保护 (521602,7)
5 | 输入过压 | 521603 | 0 | Red | 外挂DCDC2：输入过压 (521603,0)
6 | 输入欠压 | 521604 | 4 | Red | 外挂DCDC2：输入欠压 (521604,4)
7 | 过温告警 | 521605 | 3 | Amber | 外挂DCDC2：过温告警(521605,3)
8 | 输出欠压 | 521606 | 1 | Red | 外挂DCDC2：输出欠压 (521606,1)
9 | 通讯故障 | 521607 | 12 | Amber | 外挂DCDC2：通讯故障 (521607,12)
10 | 模块故障 | 521608 | 11 | Red | 外挂DCDC2：模块故障(521608,11)
11 | 辅源欠压 | 521609 | 1 | Red | 外挂DCDC2：辅源欠压 (521609,1)

## 瑞立EPB（50）
序号 | 故障描述 | SPN(DEC) | FMI(DEC) | 仪表显示内容
1 | EBS Brake switch : Abnormal frequency or pulse width or period | 1121 | 8 | EPB:(1121,8)
2 | EBS Brake switch : Abnormal update rate | 1121 | 9 | EPB:(1121,9)
3 | Tachograf vehicle speed : Abnormal update rate | 1324 | 9 | EPB:(1324,9)
4 | Key switch battery potential : Abnormal rate of change | 158 | 10 | EPB:(158,10)
5 | Key switch battery potential : Voltage above normal, or shorted to high source | 158 | 3 | EPB:(158,3)
6 | Battery Potential / Power Input 1 : Data valid but above normal operational range | 168 | 0 | EPB:(168,0)
7 | Battery Potential / Power Input 1 : Data valid but below normal operational range | 168 | 1 | EPB:(168,1)
8 | Battery Potential / Power Input 1 : Bad intelligent device or component | 168 | 12 | EPB:(168,12)
9 | Battery Potential / Power Input 1 : Current below normal or open circuit | 168 | 5 | EPB:(168,5)
10 | VDC Fully operational : Abnormal update rate | 1814 | 9 | EPB:(1814,9)
11 | Product system manifold pressure : Bad intelligent device or component | 3132 | 12 | EPB:(3132,12)
12 | Product system manifold pressure : Voltage above normal, or shorted to high source | 3132 | 3 | EPB:(3132,3)
13 | Product system manifold pressure : Voltage below normal, or shorted to low source | 3132 | 4 | EPB:(3132,4)
14 | Product system manifold pressure : Current below normal or open circuit | 3132 | 5 | EPB:(3132,5)
15 | Right hand header height min setpoint : Data valid but above normal operational range | 3136 | 0 | EPB:(3136,0)
16 | Right hand header height min setpoint : Data Valid But Above Normal Operating Range U Moderately Severe Level | 3136 | 16 | EPB:(3136,16)
17 | Pneumatic Supply pressure : Abnormal update rate | 46 | 9 | EPB:(46,9)
18 | Actual Engine - Percent Torque : Abnormal update rate | 513 | 9 | EPB:(513,9)
19 | Diag Vehicle State Message : Data erratic, intermittent or incorrect | 516096 | 2 | EPB:(516096,2)
20 | Diag Vehicle State Message : Abnormal frequency or pulse width or period | 516096 | 8 | EPB:(516096,8)
21 | EXT 1 ECU : Bad intelligent device or component | 516097 | 12 | EPB:(516097,12)
22 | EXT 1 ECU : Data erratic, intermittent or incorrect | 516097 | 2 | EPB:(516097,2)
23 | EXT 1 ECU : Abnormal frequency or pulse width or period | 516097 | 8 | EPB:(516097,8)
24 | EXT 1 ECU : Abnormal update rate | 516097 | 9 | EPB:(516097,9)
25 | EXT 2 ECU : Bad intelligent device or component | 516098 | 12 | EPB:(516098,12)
26 | EXT 2 ECU : Data erratic, intermittent or incorrect | 516098 | 2 | EPB:(516098,2)
27 | EXT 2 ECU : Abnormal frequency or pulse width or period | 516098 | 8 | EPB:(516098,8)
28 | EXT 2 ECU : Abnormal update rate | 516098 | 9 | EPB:(516098,9)
29 | EXT 3 ECU : Bad intelligent device or component | 516099 | 12 | EPB:(516099,12)
30 | EXT 3 ECU : Data erratic, intermittent or incorrect | 516099 | 2 | EPB:(516099,2)
31 | EXT 3 ECU : Abnormal frequency or pulse width or period | 516099 | 8 | EPB:(516099,8)
32 | EXT 3 ECU : Abnormal update rate | 516099 | 9 | EPB:(516099,9)
33 | Transmission Current Gear : Abnormal update rate | 523 | 9 | EPB:(523,9)
34 | Park brake command : Abnormal rate of change | 5630 | 10 | EPB:(5630,10)
35 | Park brake command : Bad intelligent device or component | 5630 | 12 | EPB:(5630,12)
36 | Park brake command : Data erratic, intermittent or incorrect | 5630 | 2 | EPB:(5630,2)
37 | Park brake command : Data drifted high | 5630 | 20 | EPB:(5630,20)
38 | Park brake command : Abnormal frequency or pulse width or period | 5630 | 8 | EPB:(5630,8)
39 | Park brake command : Abnormal update rate | 5360 | 9 | EPB:(5360,9)
40 | Parking brake On Actuator : Mechanical system not responding or out of adjustment | 617 | 7 | EPB:(617,7)
41 | Parking brake Off Actuator : Mechanical system not responding or out of adjustment | 618 | 7 | EPB:(618,7)
42 | Parking Brake Actuator : Abnormal rate of change | 619 | 10 | EPB:(619,10)
43 | Parking Brake Actuator : Special instructions | 619 | 14 | EPB:(619,14)
44 | Parking Brake Actuator : Mechanical system not responding or out of adjustment | 619 | 7 | EPB:(619,7)
45 | Proprietary Network 1 : Current below normal or open circuit | 625 | 5 | EPB:(625,5)
46 | Controller 1 : Out of calibration | 629 | 13 | EPB:(629,13)
47 | Controller 1 : Special instructions | 629 | 14 | EPB:(629,14)
48 | Controller 1 : Data erratic, intermittent or incorrect | 629 | 2 | EPB:(629,2)
49 | Controller 1 : Abnormal update rate | 629 | 9 | EPB:(629,9)
50 | Calibration Memory : Out of calibration | 630 | 13 | EPB:(630,13)
51 | Calibration Memory : Data erratic, intermittent or incorrect | 630 | 2 | EPB:(630,2)
52 | J1939 Network 1-Primary Vehicle Network : Current below normal or open circuit | 639 | 5 | EPB:(639,5)
53 | Auxiliary I/O 08 : Abnormal update rate | 708 | 9 | EPB:(708,9)
54 | Headway Controller Brake Input Monitor : Bad intelligent device or component | 887 | 12 | EPB:(887,12)
55 | Headway Controller Brake Input Monitor : Abnormal update rate | 887 | 9 | EPB:(887,9)

## Knorr ECAS（2F）
序号 | SPN | FMI | 故障描述 | 仪表显示内容
1 | 629 | 11 | ECAS:控制器严重内部故障 | ECAS:ECU故障（629,11）
2 | 629 | 14 | ECAS:控制器内部故障 | ECAS:ECU故障（629,14）
3 | 629 | 2 | ECAS:控制器内部校验错误 | ECAS:ECU故障（629,2）
4 | 630 | 14 | ECAS:控制器内部EEPROM存储错误 | ECAS:ECU故障（630,14）
5 | 1635 | 12 | ECAS:控制器内部EEPROM兼容性故障 | ECAS:ECU故障（1635,12）
6 | 1635 | 2 | ECAS:控制器内部EEPROM校验故障 | ECAS:ECU故障（1635,2）
7 | 630 | 11 | ECAS:控制器内部EEPROM写入故障 | ECAS:ECU故障（630,11）
8 | 630 | 13 | ECAS:控制器内部EEPROM部件故障 | ECAS:ECU故障（630,13）
9 | 629 | 12 | ECAS:控制器软件与硬件不兼容故障 | ECAS:ECU故障（629,12）
10 | 629 | 10 | ECAS:控制器硬件故障 | ECAS:ECU故障（629,10）
11 | 234 | 12 | ECAS:控制器bootloader软件不兼容 | ECAS:ECU故障（234,12）
12 | 234 | 1 | ECAS:控制器驱动软件故障 | ECAS:ECU故障（234,1）
13 | 234 | 2 | ECAS:控制器软件驱动ROM测试故障 | ECAS:ECU故障（234,2）
14 | 630 | 12 | ECAS:控制器EEPROM配置不可信故障 | ECAS:ECU故障（630,12）
15 | 630 | 2 | ECAS:控制器EEPROM参数不可信 | ECAS:ECU故障（630,2）
16 | 1827 | 11 | ECAS:ECAS高度控制错误 | ECAS:高度控制未达目标值（1827,11）
17 | 627 | 3 | ECAS:控制器电压过高 | ECAS:供电电压异常(627，3)
18 | 627 | 4 | ECAS:控制器电压过低 | ECAS:供电电压异常(627，4)
19 | 627 | 5 | ECAS:车辆起动时控制器供电电压过低 | ECAS：供电电压异常(627，5)
20 | 3509 | 13 | ECAS:控制器电压传感器电压超过范围值 | ECAS：供电电压异常(3509，13)
21 | 3509 | 4 | ECAS:控制器电压传感器电压短路到地 | ECAS:供电电压异常(3509，4)
22 | 3509 | 3 | ECAS:控制器电压传感器电压短路到电源 | ECAS:供电电压异常(3509，3)
23 | 639 | 11 | ECAS:总线Bus-off | ECAS：CAN通讯故障（639，11）
24 | 523860 | 19 | ECAS:TD时间报文通讯超时 | ECAS：TD时间报文通讯超时(523860，19)
25 | 523861 | 19 | ECAS:ASC2报文通讯超时 | ECAS：ASC2报文通讯超时(523861，19)
26 | 523862 | 19 | ECAS:ASC6报文通讯超时 | ECAS:ASC2报文通讯超时(523862，19)
27 | 523863 | 19 | ECAS:EEC1报文通讯超时 | ECAS：EEC1报文通讯超时(523863，19)
28 | 523864 | 19 | ECAS:EBC1报文通讯超时 | ECAS：EBC1报文通讯超时(523864，19)
29 | 523865 | 19 | ECAS:EBC2报文通讯超时 | ECAS：EBC2报文通讯超时(523865，19)
30 | 523866 | 19 | ECAS:EBC3报文通讯超时 | ECAS：EBC3报文通讯超时(523866，19)
31 | 523867 | 19 | ECAS:TCO1报文通讯超时 | ECAS：TCO1报文通讯超时(523867，19)
32 | 523868 | 19 | ECAS:VDC1报文通讯超时 | ECAS：VDC1报文通讯超时(523868，19)
33 | 523869 | 19 | ECAS:VDC2报文通讯超时 | ECAS：VDC2报文通讯超时(523869，19)
34 | 523870 | 19 | ECAS:AIR1报文通讯超时 | ECAS：AIR1报文通讯超时(523870，19)
35 | 523871 | 19 | ECAS:CCVS报文通讯超时 | ECAS：AIR1报文通讯超时(523871，19)
36 | 1066 | 11 | ECAS:制动信号故障 | ECAS：制动信号故障(1066，11)
37 | 701 | 4 | ECAS:ECAS进口电磁阀电源线短路到低 | ECAS：电磁阀线路故障(701，4)
38 | 701 | 3 | ECAS:ECAS进口电磁阀电源线短路到高 | ECAS：电磁阀线路故障(701，3)
39 | 701 | 5 | ECAS:ECAS进口电磁阀电源线开路 | ECAS：电磁阀线路故障(701，5)
40 | 701 | 6 | ECAS:ECAS进口电磁阀电源线与公共地短路 | ECAS：电磁阀线路故障(701，6)
41 | 701 | 1 | ECAS:ECAS进口电磁阀电源线与其余线束短路 | ECAS：电磁阀线路故障(701，1)
42 | 702 | 4 | ECAS:ECAS出口电磁阀电源线短路到低 | ECAS：电磁阀线路故障(702，4)
43 | 702 | 3 | ECAS:ECAS出口电磁阀电源线短路到高 | ECAS：电磁阀线路故障(702，3)
44 | 702 | 5 | ECAS:ECAS出口电磁阀电源线开路 | ECAS：电磁阀线路故障(702，5)
45 | 702 | 6 | ECAS:ECAS出口电磁阀电源线与公共地短路 | ECAS：电磁阀线路故障(702，6)
46 | 702 | 1 | ECAS:ECAS出口电磁阀电源线与其余线束短路 | ECAS：电磁阀线路故障(702，1)
47 | 713 | 4 | ECAS:ECAS电磁阀地线短路到低 | ECAS：电磁阀线路故障(713，4)
48 | 713 | 3 | ECAS:ECAS电磁阀地线短路到高 | ECAS：电磁阀线路故障(713，3)
49 | 713 | 5 | ECAS:ECAS电磁阀地线开路 | ECAS：电磁阀线路故障(713，5)
50 | 713 | 6 | ECAS:ECAS电磁阀地线与公共地短路 | ECAS：电磁阀线路故障(713，6)
51 | 713 | 1 | ECAS:ECAS电磁阀地线与其余线束短路 | ECAS：电磁阀线路故障(713，1)
52 | 3840 | 11 | ECAS:ECAS高度传感器信号不可信 | ECAS：高度传感器故障(3840，11)
53 | 3840 | 13 | ECAS:ECAS高度传感器信号超过标定值 | ECAS：高度传感器故障(3840，13)
54 | 3840 | 12 | ECAS:ECAS高度传感器部件故障 | ECAS：高度传感器故障(3840，12)
55 | 3841 | 11 | ECAS:ECAS轴荷气压传感器信号不可信 | ECAS：轴荷气压传感器故障(3841，11)
56 | 3841 | 13 | ECAS:ECAS轴荷气压传感器信号超过标定值 | ECAS：轴荷气压传感器故障(3841，13)
57 | 3841 | 12 | ECAS:ECAS轴荷气压传感器部件故障 | ECAS：轴荷气压传感器故障(3841，12)
58 | 523880 | 2 | ECAS:ECAS传感器组配置错误 | ECAS：传感器配置故障(523880，2)
59 | 3039 | 31 | ECAS:ECAS系统自检故障 | ECAS：系统自检故障（3039,31）
60 | 1742 | 31 | ECAS:ECAS系统自检故障 | ECAS：系统自检故障（1742,31）
61 | 1753 | 31 | ECAS:ECAS系统自检故障 | ECAS：系统自检故障（1753,31）
62 | 1741 | 15 | ECAS:ECAS系统自检故障 | ECAS：系统自检故障（1741,15）
63 | 521121 | 15 | ECAS:ECAS中桥负轴荷超载 | ECAS：中桥轴荷超出最大允许值（521121,15）
65 | 521122 | 15 | ECAS:ECAS后桥负轴荷超载 | ECAS：中桥轴荷超出最大允许值（521122,15）

## 瑞立ECAS（2F）
NO. | 故障描述 | SPN | FMI | 仪表显示内容
1 | ECU的EEPROM数据写入故障 | 274430 | 11 | ECAS:控制器内部故障(274430,11)
2 | ECU内部VFF电源故障 | 274430 | 2 | ECAS:控制器内部故障(274430,2)
3 | 气压传感器供电故障 | 274222 | 3 | ECAS:遥控器电源或线路故障(274222,3)
4 | 阀电源与主电源短路 | 274210 | 3 | ECAS:电磁阀电源或线路故障(274210,3)
5 | 阀电源与地线短路 | 274210 | 6 | ECAS:电磁阀电源或线路故障(274210,6)
6 | 遥控器电源与主电源短路 | 274223 | 3 | ECAS:遥控器电源或线路故障(274223,3)
7 | 遥控器或电缆线电气故障 | 274224 | 3 | ECAS:遥控器或线路故障(274224,3)
8 | 前桥高度传感器与地线短路 | 274192 | 6 | ECAS:前桥高度传感器或线路故障(274192,6)
9 | 前桥高度传感器开路 | 274192 | 5 | ECAS:前桥高度传感器或线路故障(274192,5)
10 | 前桥高度传感器超出范围 | 274192 | 4 | ECAS:前桥高度传感器或线路故障(274192,4)
11 | 左后高度传感器与地线短路 | 274195 | 6 | ECAS:后桥高度传感器或线路故障(274195,6)
12 | 左后高度传感器与主电源短路 | 274195 | 5 | ECAS:后桥高度传感器或线路故障(274195,5)
13 | 左后高度传感器超出范围 | 274195 | 4 | ECAS:后桥高度传感器或线路故障(274195,4)
14 | 右后高度传感器与地线短路 | 274194 | 6 | ECAS:后桥高度传感器或线路故障(274194,6)
15 | 右后高度传感器与电源短路 | 274194 | 5 | ECAS:后桥高度传感器或线路故障(274194,5)
16 | 右后高度传感器超出范围 | 274194 | 4 | ECAS:后桥高度传感器或线路故障(274194,4)
17 | 前桥气压传感器与地线短路 | 274198 | 6 | ECAS:前桥气囊气压传感器或线路故障(274198,6)
18 | 前桥气压传感器与电源短路 | 274198 | 3 | ECAS:前桥气囊气压传感器或线路故障(274198,3)
19 | 前桥气压传感器开路 | 274198 | 5 | ECAS:前桥气囊气压传感器或线路故障(274198,5)
20 | 左后气压传感器与地线短路 | 274201 | 6 | ECAS:驱动桥气囊气压传感器或线路故障(274201,6)
21 | 左后气压传感器与电源短路 | 274201 | 3 | ECAS:驱动桥气囊气压传感器或线路故障(274201,3)
22 | 左后气压传感器开路 | 274201 | 5 | ECAS:驱动桥气囊气压传感器或线路故障(274201,5)
23 | 右后气压传感器与地线短路 | 274200 | 6 | ECAS:驱动桥气囊气压传感器或线路故障(274200,6)
24 | 右后气压传感器与电源短路 | 274200 | 3 | ECAS:驱动桥气囊气压传感器或线路故障(274200,3)
25 | 右后气压传感器开路 | 274200 | 5 | ECAS:驱动桥气囊气压传感器或线路故障(274200,5)
26 | 第三桥左气压传感器与地线短路 | 274203 | 6 | ECAS:第三桥气囊气压传感器或线路故障(274203,6)
27 | 第三桥左气压传感器与电源短路 | 274203 | 3 | ECAS:第三桥气囊气压传感器或线路故障(274203,3)
28 | 第三桥左气压传感器开路 | 274203 | 5 | ECAS:第三桥气囊气压传感器或线路故障(274203,5)
29 | 第三桥右气压传感器与地线短路 | 274202 | 6 | ECAS:第三桥气囊气压传感器或线路故障(274202,6)
30 | 第三桥右气压传感器与电源短路 | 274202 | 3 | ECAS:第三桥气囊气压传感器或线路故障(274202,3)
31 | 第三桥右气压传感器开路 | 274202 | 5 | ECAS:第三桥气囊气压传感器或线路故障(274202,5)
32 | 提升气囊气压传感器与地线短路 | 274204 | 6 | ECAS:提升气囊气压传感器或线路故障(274204,6)
33 | 提升气囊气压传感器与电源短路 | 274204 | 3 | ECAS:提升气囊气压传感器或线路故障(274204,3)
34 | 提升气囊气压传感器开路 | 274204 | 5 | ECAS:提升气囊气压传感器或线路故障(274204,5)
35 | 前桥阀与地线短路 | 274177 | 6 | ECAS:前桥电磁阀或线路故障(274177,6)
36 | 前桥阀与电源短路 | 274177 | 3 | ECAS:前桥电磁阀或线路故障(274177,3)
37 | 前桥阀开路 | 274177 | 5 | ECAS:前桥电磁阀或线路故障(274177,5)
38 | 左后阀与地线短路 | 274180 | 6 | ECAS:驱动桥电磁阀或线路故障(274180,6)
39 | 左后阀与电源短路 | 274180 | 3 | ECAS:驱动桥电磁阀或线路故障(274180,3)
40 | 左后阀开路 | 274180 | 5 | ECAS:驱动桥电磁阀或线路故障(274180,5)
41 | 后桥中央阀与地线短路 | 274183 | 6 | ECAS:驱动桥电磁阀或线路故障(274183,6)
42 | 后桥中央阀与电源短路 | 274183 | 3 | ECAS:驱动桥电磁阀或线路故障(274183,3)
43 | 后桥中央阀开路 | 274183 | 5 | ECAS:驱动桥电磁阀或线路故障(274183,5)
44 | 右后阀与地线短路 | 274179 | 6 | ECAS:驱动桥电磁阀或线路故障(274179,6)
45 | 右后阀与电源短路 | 274179 | 3 | ECAS:驱动桥电磁阀或线路故障(274179,3)
46 | 右后阀开路 | 274179 | 5 | ECAS:驱动桥电磁阀或线路故障(274179,5)
47 | 第三桥左电磁阀与地线短路 | 274182 | 6 | ECAS:第三桥电磁阀或线路故障(274182,6)
48 | 第三桥左电磁阀与阀电源短路 | 274182 | 3 | ECAS:第三桥电磁阀或线路故障(274182,3)
49 | 第三桥左电磁阀开路 | 274182 | 5 | ECAS:第三桥电磁阀或线路故障(274182,5)
50 | 第三桥右电磁阀与地线短路 | 274181 | 6 | ECAS:第三桥电磁阀或线路故障(274181,6)
51 | 第三桥右电磁阀与阀电源短路 | 274181 | 3 | ECAS:第三桥电磁阀或线路故障(274181,3)
52 | 第三桥右电磁阀开路 | 274181 | 5 | ECAS:第三桥电磁阀或线路故障(274181,5)
53 | 第三桥中央电磁阀与地线短路 | 274219 | 6 | ECAS:第三桥电磁阀或线路故障(274219,6)
54 | 第三桥中央电磁阀与阀电源短路 | 274219 | 3 | ECAS:第三桥电磁阀或线路故障(274219,3)
55 | 第三桥中央电磁阀开路 | 274219 | 5 | ECAS:第三桥电磁阀或线路故障(274219,5)
56 | 提升电磁阀与地线短路 | 274186 | 6 | ECAS:提升气囊电磁阀或线路故障(274186,6)
57 | 提升电磁阀与阀电源短路 | 274186 | 3 | ECAS:提升气囊电磁阀或线路故障(274186,3)
58 | 提升电磁阀开路 | 274186 | 5 | ECAS:提升气囊电磁阀或线路故障(274186,5)
59 | CCVS通讯超时 | 274237 | 9 | ECAS:CAN总线信号超时(274237,9)
60 | TCO1通讯超时 | 274244 | 9 | ECAS:CAN总线信号超时(274244,9)
61 | ASC2通讯超时 | 274251 | 9 | ECAS:CAN总线信号超时(274251,9)